## Intro
Compatibility Chart
To select the compatibility chart you are seeking for, click on the heading
Last Update : 2018-14-02
| Quick Chart | SPC1725 / 1727 / 1728
| PGM | SPC 1738 / 1755
| EVO-HD / 192 | SPC 1758 / 1759
| EVO-48/96 /NE-96/DGP-848/ 48 | E55 / 65
| SP4000 / SP65 | Esprit Panels
| SP5500 | Wireless Modules
| SP6000 | RPT1 Compatibility
| SP7000 | RF Supervision time
| MG5000 | Neware
| MG5050 | Access Control
| MG6250 / 6160 / 6130 / 6060 / 6030 | In-field programmer software
| IP and PCS Compatibility | Comparison Chart EVO vs. Imperial

## Quick Chart
COMPATIBILITY TABLE
Requires RTX3 (SP/EVO) / K32LX (SP) / K641LX (EVO)
Requires RX1 (SP) / RTX3 (SP/EVO) / K32LX (SP)
| EVOHD | EVO192 | SP4000 | SP5500 | SP6000 | SP65 | SP7000 | MG5000 | MG5050 | MG6250
Keypads
TM70 | Yes | Yes | Yes | Yes | Yes | Yes | Yes | Yes | Yes | -
TM50 | Yes | Yes | Yes | Yes | Yes | Yes | Yes | Yes | Yes | -
K641+ | Yes | Yes | - | - | - | - | - | - | - | -
K641LX | Yes | Yes | - | - | - | - | - | - | - | -
K641R | Yes | Yes | - | - | - | - | - | - | - | -
K656 | Yes | Yes | - | - | - | - | - | - | - | -
K32LX | - | - | Yes | Yes | Yes | Yes | Yes | - | - | -
K32LCD+ | - | - | Yes | Yes | Yes | Yes | Yes | Yes | Yes | -
K35 | - | - | Yes | Yes | Yes | Yes | Yes | Yes | Yes | -
K37 | - | - | - | Yes | Yes | Yes | Yes | Yes | Yes | Yes
K32RF | - | - | - | Yes | Yes | Yes | Yes | Yes | Yes | Yes
K32+ | - | - | Yes | Yes | Yes | Yes | Yes | Yes | Yes | -
K10V / K10H | - | - | Yes | Yes | Yes | Yes | Yes | Yes | Yes | -
K636 | - | - | Yes | Yes | Yes | Yes | Yes | Yes | Yes | -
Expanders
ZX1 | Yes | Yes | - | - | - | - | - | - | - | -
ZX8 | Yes | Yes | Yes | Yes | Yes | Yes | Yes | Yes | Yes | -
ZX8D | Yes | Yes | - | - | - | - | - | - | - | -
ZX8SP | - | - | Yes | Yes | Yes | Yes | Yes | Yes | Yes | -
ZX16D | Yes | Yes | - | - | - | - | - | - | - | -
ZX32D | Yes | Yes | - | - | - | - | - | - | - | -
ZX82 | Yes | Yes | Yes | Yes | Yes | Yes | Yes | Yes | Yes | -
RTX3 | Yes | Yes | Yes | Yes | Yes | Yes | Yes | - | - | -
RX1 | - | - | Yes | Yes | Yes | Yes | Yes | - | - | -
Control Module
ACM12 | Yes | Yes | - | - | - | - | - | - | - | -
Cellular / IP / Voice
IPR512 | Yes | Yes | Yes | Yes | Yes | Yes | Yes | Yes | Yes | Yes
IPRS7 | Yes | Yes | Yes | Yes | Yes | Yes | Yes | Yes | Yes | Yes
PCS250 / PCS250G | Yes | Yes | Yes | Yes | Yes | Yes | Yes | Yes | Yes | -
PCS260 / PCS265 | Yes | Yes | Yes | Yes | Yes | Yes | Yes | Yes | Yes | -
IP150 | Yes | Yes | Yes | Yes | Yes | Yes | Yes | Yes | Yes | -
VDMP3 | Yes | Yes | Yes | Yes | Yes | Yes | Yes | Yes | Yes | -
GPRS14 | - | - | - | - | - | - | - | - | - | Yes
Card Readers
R915 | Yes | Yes | - | - | - | - | - | - | - | -
R910 | Yes | Yes | - | - | - | - | - | - | - | -
Proximity Cards
C702 | Yes | Yes | - | - | - | - | - | - | - | -
C706 | Yes | Yes | - | - | - | - | - | - | - | -
C704 | Yes | Yes | - | - | - | - | - | - | - | -
C705 | Yes | Yes | - | - | - | - | - | - | - | -
Remote Controls
REM101 / REM15 / REM1 | Yes | Yes | Yes | Yes | Yes | Yes | Yes | Yes | Yes | Yes
REM2/REM25 / REM3 | Yes | Yes | - | Yes | Yes | Yes | Yes | Yes | Yes | Yes
RAC1 | Yes | Yes | Yes | Yes | Yes | Yes | Yes | Yes | Yes | Yes
Video Verification
HD78 | Yes | Yes | - | Yes | Yes | - | Yes | - | - | -
Magnetic Contacts
ZC1 | Yes | Yes | - | - | - | - | - | - | - | -
DCT6 | Yes | Yes | Yes | Yes | Yes | Yes | Yes | Yes | Yes | Yes
DCT10 | Yes | Yes | Yes | Yes | Yes | Yes | Yes | Yes | Yes | Yes
DCT2 | Yes | Yes | Yes | Yes | Yes | Yes | Yes | Yes | Yes | Yes
DCTXP2 | Yes | Yes | Yes | Yes | Yes | Yes | Yes | Yes | Yes | Yes
Wireless Sirens
SR130 | Yes | Yes | - | Yes | Yes | Yes | Yes | Yes | Yes | Yes
SR150 | Yes | Yes | - | Yes | Yes | Yes | Yes | Yes | Yes | Yes
Special Modules
PRT3 | Yes | Yes | - | - | - | - | - | - | - | -
HUB2 | Yes | Yes | Yes | Yes | Yes | Yes | Yes | Yes | Yes | -
PGM4 | Yes | Yes | Yes | Yes | Yes | Yes | Yes | Yes | Yes | -
PGM82 | Yes | Yes | - | Yes | Yes | - | Yes | Yes | Yes | -
2WPGM | Yes | Yes | - | Yes | Yes | Yes | Yes | Yes | Yes | Yes
PS25 | Yes | Yes | - | Yes | Yes | - | Yes | Yes | Yes | -
RPT1 | - | - | - | Yes | Yes | Yes | Yes | Yes | Yes | Yes
Software
Insite GOLD App | Yes | Yes | Yes | Yes | Yes | - | Yes | Yes | Yes | -
NEware | Yes | Yes | - | - | - | - | - | - | - | -
BabyWare | Yes | Yes | Yes | Yes | Yes | Yes | Yes | Yes | Yes | Yes
IP Exploring Tools | Yes | Yes | Yes | Yes | Yes | Yes | Yes | Yes | Yes | -
InField | Yes | Yes | Yes | Yes | Yes | Yes | Yes | Yes | Yes | Yes
Security Accessories
PS817 | Yes | Yes | Yes | Yes | Yes | Yes | Yes | Yes | Yes | -
307USB | Yes | Yes | Yes | Yes | Yes | Yes | Yes | Yes | Yes | Yes
PMC5 | - | Yes | Yes | Yes | Yes | Yes | Yes | Yes | Yes | -
Detectors
DM50 | Yes | Yes | - | - | - | - | - | - | - | -
DM60 | Yes | Yes | - | - | - | - | - | - | - | -
DM70 | Yes | Yes | - | - | - | - | - | - | - | -
NVX80 | Yes | Yes | Yes | Yes | Yes | Yes | Yes | Yes | Yes | Yes
PMD2P | Yes | Yes | Yes | Yes | Yes | Yes | Yes | Yes | Yes | Yes
PMD75 | Yes | Yes | Yes | Yes | Yes | Yes | Yes | Yes | Yes | Yes
PMD85 | Yes | Yes | Yes | Yes | Yes | Yes | Yes | Yes | Yes | Yes
NV5 | Yes | Yes | Yes | Yes | Yes | Yes | Yes | Yes | Yes | Yes
DG55+ | Yes | Yes | Yes | Yes | Yes | Yes | Yes | Yes | Yes | Yes
DG65+ | Yes | Yes | Yes | Yes | Yes | Yes | Yes | Yes | Yes | Yes
DG75+ | Yes | Yes | Yes | Yes | Yes | Yes | Yes | Yes | Yes | Yes
DG85 | Yes | Yes | Yes | Yes | Yes | Yes | Yes | Yes | Yes | Yes
525DM | Yes | Yes | Yes | Yes | Yes | Yes | Yes | Yes | Yes | Yes
DG467 | Yes | Yes | Yes | Yes | Yes | Yes | Yes | Yes | Yes | Yes
DG466 | Yes | Yes | Yes | Yes | Yes | Yes | Yes | Yes | Yes | Yes
476 | Yes | Yes | Yes | Yes | Yes | Yes | Yes | Yes | Yes | Yes
476PET | Yes | Yes | Yes | Yes | Yes | Yes | Yes | Yes | Yes | Yes
460 | Yes | Yes | Yes | Yes | Yes | Yes | Yes | Yes | Yes | Yes
DG457 | Yes | Yes | Yes | Yes | Yes | Yes | Yes | Yes | Yes | Yes
G550 | Yes | Yes | Yes | Yes | Yes | Yes | Yes | Yes | Yes | Yes
GS250 | Yes | Yes | Yes | Yes | Yes | Yes | Yes | Yes | Yes | Yes
SD360 | Yes | Yes | Yes | Yes | Yes | Yes | Yes | Yes | Yes | Yes
950 | Yes | Yes | Yes | Yes | Yes | Yes | Yes | Yes | Yes | Yes
NV780MX | Yes | Yes | - | - | - | - | - | - | - | -
NV35MX | Yes | Yes | - | - | - | - | - | - | - | -
NV780MR | Yes | Yes | Yes | Yes | Yes | Yes | Yes | Yes | Yes | Yes
NV35MR | Yes | Yes | Yes | Yes | Yes | Yes | Yes | Yes | Yes | Yes
NV35M | Yes | Yes | Yes | Yes | Yes | Yes | Yes | Yes | Yes | Yes
NV75M | Yes | Yes | Yes | Yes | Yes | Yes | Yes | Yes | Yes | Yes
NV75MX | Yes | Yes | - | - | - | - | - | - | - | -
NV75MR | Yes | Yes | Yes | Yes | Yes | Yes | Yes | Yes | Yes | Yes
NV75MW | Yes | Yes | - | - | - | - | - | - | - | -

## PGM
PGM Programing Guide
Old panel version below V6.XX
Module | Version | Module's PGM sections programming (4003) | PGM will follow module's PGM sections | Babyware PGM programming
|  |  |  | PGM programming page |  | Module programming page (note 1)
|  |  |  | Appear in the list | PGM can be programmed | PGM can be programmed
PGM4 | V3.00.019 and below | Available | YES | YES | YES | NO
PGM4 | V5.01.006 and above | Available | NO | YES | NO | NO
PGM82 | V1.00.22 | No PGM sections | NO | NO | NO | NO
ZX8 | V6.10 and below | Available | YES | YES | YES | NO
ZX82 | V1.00.017 | No PGM | No PGM | YES | No PGM | No PGM
RTX3 | V5.31 and below | Available | YES | YES | YES | NO
RTX3 | V5.40.009 | Available | YES | YES | YES | NO
ACM12 | V4.21 and below | Available | YES | YES | YES | NO
ACM12 | V4.50 and up | Available (new PGM option) | YES | NO | NO | YES
New panel version 6.80 and above
Module | Version | Module's PGM sections programming (4003) | PGM will follow module's PGM sections | PGM will follow new panel's section 0901-0932 | Babyware PGM programming
[5 empty] | Show Modules PGMs |  | Show Panel PGMs | Module programming page (note 1 )
[5 empty] | Appear in the list |  | Appear in the list | PGM can be programmed
PGM4 | V3.00.019 and below | Available | YES | No | YES |  | YES | NO
PGM4 | V5.01.006 and above | Available | NO | YES | NO |  | YES | NO
PGM82 | V1.00.22 | No PGM sections | NO | YES | NO |  | YES | NO
ZX8 | V6.10 and below | Available | YES | NO | YES |  | NO | NO
ZX82 | V1.00.017 | No PGM | No PGM | No PGM | YES |  | NO | No PGM
RTX3 | V5.31 and below | Available | YES | NO | YES |  | YES | NO
RTX3 | V5.40.009 | Available | NO | YES | NO |  | YES | NO
ACM12 | V4.21 and below | Available | YES | NO | YES |  | NO | NO
ACM12 | V4.50 and above | Available | YES | NO | NO |  | NO | YES
Note 1 - PGM can be programmed directly in the module
To go back to the Intro page, Click here!

## EVO-HD-192
EVO-HD / 192
|  |  | EVOHD |  |  | EVO192
Purple = Obsolete product | V 6.86 - V 6.80 | V 4.50 | V1.20 | V1.11 | V 6.86 - V6.80 | V 4.50 - V4.63 | V 3.20 | V2.90- V 3.00 | V2.60 - V. 2.71 | V2.16 - V. 2.50 | V2.02 - V2.15 | V1.50 | V1.4x | V 1.12 - V 1.2X | V 1.XX
KEYPADS
TM70 | YES | YES | YES | YES | YES | YES | YES | YES | YES | YES | - | - | - | - | -
TM50 | YES | YES | YES | YES | YES | YES | YES | YES | YES | YES | - | - | - | - | -
K641+ | YES | YES | YES | YES | YES | YES | YES | YES | YES | YES | - | - | - | - | -
K641LX | YES | YES | YES | YES | YES | YES | YES | YES | YES | YES | - | - | - | - | -
K641R | YES | YES | YES | YES | YES | YES | YES | YES | YES | YES | YES | YES | YES | YES | YES
K656 | YES | YES | YES | YES | YES | YES | YES | YES | YES | YES | YES | YES | YES | YES | YES
K641 | YES | YES | YES | YES | YES | YES | YES | YES | YES | YES | YES | YES | YES | YES | YES
TM40 | YES | YES | YES | YES | YES | YES | YES | YES | YES | YES | - | - | - | - | -
TM4 | YES | YES | YES | YES | YES | YES | YES | YES | YES | YES | - | - | - | - | -
ANC1B | Will only display status up to 96 zones |  |  |  | Will only display status up to 96 zones
K648
GRAFICA (K07) Below V2.20
GRAFICA K07 V2.20 and up | YES | YES | YES | YES | YES | YES | YES | YES | YES | YES | YES | YES | YES | YES | YES
COLOR GRAFICA K07C | YES | YES | YES | YES | YES | YES | YES | YES | YES | YES | YES | YES | YES | YES | YES
DGP2-640 | Will only display status up to 96 zones |  |  |  | Will only display status up to 96 zones
DGP2-641BL/RB
DGP-610 | - | - | - | - | - | - | - | - | - | - | - | - | - | - | -
DGP-620 | - | - | - | - | - | - | - | - | - | - | - | - | - | - | -
DGP-641 | - | - | - | - | - | - | - | - | - | - | - | - | - | - | -
DGP-641ACC | - | - | - | - | - | - | - | - | - | - | - | - | - | - | -
DGP-648 | - | - | - | - | - | - | - | - | - | - | - | - | - | - | -
DGP2-641 | Will only display status up to 96 zones |  |  |  | Will only display status up to 96 zones
DGP2-641ACC
DGP2-648
DGP2-ANC1
CAMERA
HD78 | YES | YES | - | - | YES | YES | - | - | - | - | - | - | - | - | -
HD77 | YES | YES | YES | YES | - | - | - | - | - | - | - | - | - | - | -
MOTION DETECTOR
NVX80 | YES | YES | YES | YES | YES | YES | YES | YES | - | - | - | - | - | - | -
NV35MX | YES | YES | YES | YES | YES | YES | YES | YES | NOTE 3 | NOTE 3 | NOTE 3 | NOTE 3 | NOTE 3 | NOTE 3 | NOTE 3
NV75MX | YES | YES | YES | YES | YES | YES | YES | YES | - | - | - | - | - | - | -
NV780 | YES | YES | YES | YES | YES | YES | YES | YES | YES | YES | YES | YES | YES | YES | YES
NV780MX | YES | YES | YES | YES | YES | YES | YES | YES | YES | YES | YES | YES | YES | YES | YES
DG85 | YES | YES | YES | YES | YES | YES | YES | YES | YES | YES | YES | YES | YES | YES | YES
DM50 | YES | YES | YES | YES | YES | YES | YES | YES | YES | YES | YES | YES | YES | YES | YES
DM60 | YES | YES | YES | YES | YES | YES | YES | YES | YES | YES | YES | YES | YES | YES | YES
DM70 | YES | YES | YES | YES | YES | YES | YES | YES | YES | YES | YES | YES | YES | YES | YES
DG457 | YES | YES | YES | YES | YES | YES | YES | YES | YES | YES | YES | YES | YES | YES | YES
DG467 | YES | YES | YES | YES | YES | YES | YES | YES | YES | YES | YES | YES | YES | YES | YES
DGI85 | YES | YES | YES | YES | YES | YES | YES | YES | YES | YES | YES | YES | YES | YES | YES
DMI50 | YES | YES | YES | YES | YES | YES | YES | YES | YES | YES | YES | YES | YES | YES | YES
DMI60 | YES | YES | YES | YES | YES | YES | YES | YES | YES | YES | YES | YES | YES | YES | YES
DMI70 | YES | YES | YES | YES | YES | YES | YES | YES | YES | YES | YES | YES | YES | YES | YES
DGI457 | YES | YES | YES | YES | YES | YES | YES | YES | YES | YES | YES | YES | YES | YES | YES
DGI467 | YES | YES | YES | YES | YES | YES | YES | YES | YES | YES | YES | YES | YES | YES | YES
DGP-25 | - | - | - | - | - | - | - | - | - | - | - | - | - | - | -
DGP-60 | - | - | - | - | - | - | - | - | - | - | - | - | - | - | -
DGP-70 | - | - | - | - | - | - | - | - | - | - | - | - | - | - | -
PROGRAMMABLE OUTPUT
PGM4 | YES | YES | YES | YES | YES | YES | YES | YES | YES | YES | YES | YES | YES | YES | YES
PGM82 | YES | - | - | - | YES | - | - | - | - | - | - | - | - | - | -
2WPGM | YES | YES | YES | YES | YES | YES | YES | YES | YES | YES | YES | YES | YES | YES | YES
APR-PGM4 | - | - | - | - | - | - | - | - | - | - | - | - | - | - | -
APR3-PGM1 | YES | YES | YES | YES | YES | YES | YES | YES | YES | YES | YES | YES | YES | YES | YES
DGP-PGM1 | - | - | - | - | - | - | - | - | - | - | - | - | - | - | -
DGP2-PGM1 | YES | YES | YES | YES | YES | YES | YES | YES | YES | YES | YES | YES | YES | YES | YES
ZONE EXPANSION
ZX1 | YES | YES | YES | YES | YES | YES | YES | YES | YES | YES | YES | YES | YES | YES | YES
ZX4 (APR3-ZX4) | YES | YES | YES | YES | YES | YES | YES | YES | YES | YES | YES | YES | YES | YES | YES
ZX8D | YES | YES | YES | YES | YES | YES | YES | YES | YES | YES | YES | YES | YES | YES | YES
ZX8 | EVO's bus must be set to normal speed |  |  |  | EVO's bus must be set to normal speed for module to be seen
ZX16D | YES | YES | YES | YES | YES | YES | YES | YES | YES | YES | YES | YES | YES | YES | YES
ZX32D | YES | YES | YES | YES | YES | YES | YES | YES | YES | YES | YES | YES | YES | YES | YES
ZX82 | YES | - | - | - | YES | - | - | - | - | - | - | - | - | - | -
RTX3 | Compatible with RTX3 1.12 and above |  |  |  | Compatible with RTX3 1.12 and above
RX1 | - | - | - | - | - | - | - | - | - | - | - | - | - | - | -
DG457 | YES | YES | YES | YES | YES | YES | YES | YES | YES | YES | YES | YES | YES | YES | YES
DG467 | YES | YES | YES | YES | YES | YES | YES | YES | YES | YES | YES | YES | YES | YES | YES
ZC1 | YES | YES | YES | YES | YES | YES | YES | YES | YES | YES | YES | YES | YES | YES | YES
APR-ZX8 (Version with no ABC jumpers) | - | - | - | - | - | - | - | - | - | - | - | - | - | - | -
APR3-ZX8 | YES | YES | YES | YES | YES | YES | YES | YES | YES | YES | YES | YES | YES | YES | YES
DGP-319 | - | - | - | - | - | - | - | - | - | - | - | - | - | - | -
DGP-ZC1 | - | - | - | - | - | - | - | - | - | - | - | - | - | - | -
DGP-ZX1 | - | - | - | - | - | - | - | - | - | - | - | - | - | - | -
DGP-ZX4 | - | - | - | - | - | - | - | - | - | - | - | - | - | - | -
DGP-ZX8 | - | - | - | - | - | - | - | - | - | - | - | - | - | - | -
DGP2-ZX4 | - | - | - | - | - | - | - | - | - | - | - | - | - | - | -
MG-RCV3 | - | - | - | - | Not Compatible with EVO-192 vers. 1.10 and 1.11
OMN-RCV3 | YES | YES | YES | YES | YES | YES | YES | YES | YES | YES | YES | YES | YES | YES | YES
ACCESS CONTROL
ACM12 | YES | YES | YES | YES | YES | YES | YES | YES | YES | YES | YES | YES | YES | YES | YES
DGP-ACM11 | YES | YES | YES | YES | YES | YES | YES | YES | YES | YES | YES | YES | YES | YES | YES
DGP2-ACM1P | YES | YES | YES | YES | YES | YES | YES | YES | YES | YES | YES | YES | YES | YES | YES
DGP2-ACM1 | YES | YES | YES | YES | YES | YES | YES | YES | YES | YES | YES | YES | YES | YES | YES
DGP-ACM1 | - | - | - | - | - | - | - | - | - | - | - | - | - | - | -
PERIPHERAL
SR120 | - | - | - | - | - | - | - | - | - | - | - | - | - | - | -
SR130 | NOTE 2 | NOTE 2 | NOTE 2 | - | NOTE 2 | NOTE 2 | NOTE 2 | - | - | - | - | - | - | - | -
SR150 | NOTE 2 | NOTE 2 | NOTE 2 | - | NOTE 2 | NOTE 2 | NOTE 2 | - | - | - | - | - | - | - | -
ADM2 | YES | YES | YES | YES | YES | YES | YES | YES | YES | YES | YES | YES | YES | YES | YES
HUB4D | YES | YES | YES | YES | YES | YES | YES | YES | YES | YES | YES | YES | YES | YES | YES
HUB2 | YES | YES | YES | YES | YES | YES | YES | YES | YES | YES | YES | YES | YES | YES | YES
PRT3 V1.00 | Module do not support zones 97 to 192 |  |  |  | Module do not support zones 97 to 192
PRT3 V1.20 | YES | YES | YES | YES | YES | YES | YES | YES | YES | YES | YES | YES | YES | YES | YES
PS17 | YES | YES | YES | YES | YES | YES | YES | YES | YES | YES | YES | YES | YES | YES | YES
PS25 | YES | - | - | - | YES | - | - | - | - | - | - | - | - | - | -
LSN4 | YES | YES | YES | YES | YES | YES | YES | YES | YES | YES | YES | YES | YES | YES | YES
APR-ADM2 | - | - | - | - | - | - | - | - | - | - | - | - | - | - | -
APR3-PRT1 | YES | YES | YES | YES | YES | YES | YES | YES | YES | YES | YES | YES | YES | YES | YES
APR-PRT1 | - | - | - | - | - | - | - | - | - | - | - | - | - | - | -
DGP-TM1 | - | - | - | - | - | - | - | - | - | - | - | - | - | - | -
DGP2-TM1 | - | - | - | - | - | - | - | - | - | - | - | - | - | - | -
PMC5 | - | - | - | - | YES | YES | YES | YES | YES | YES | YES | YES | YES | YES | YES
PMC-4 | - | - | - | - | YES | YES | YES | YES | YES | YES | YES | YES | YES | YES | YES
PMC-3 | - | - | - | - | - | - | - | - | - | - | - | - | - | - | -
PMC-1 | - | - | - | - | - | - | - | - | - | - | - | - | - | - | -
REPORTING AND COMMUNICATION
PCS260/265 | YES | YES | YES | YES | YES | YES | YES | YES | YES | YES | YES | - | - | - | -
PCS250/G | YES | YES | YES | YES | YES | YES | YES | YES | YES | YES | YES | - | - | - | -
PCS300 | YES | YES | YES | YES | YES | YES | YES | YES | YES | YES | YES | YES | YES | YES | YES
VDMP3 | YES | YES | YES | YES | YES | YES | YES | YES | YES | YES | YES | YES | YES | YES | YES
307USB | YES | YES | YES | YES | YES | YES | YES | YES | YES | YES | YES | YES | YES | YES | YES
CONV4USB | YES | YES | YES | YES | YES | YES | YES | YES | YES | YES | YES | YES | YES | YES | YES
IP150 (IP Reporting) |  | K641/R keypad must be V1.50 and up |  |  | K641/R keypad must be V1.50 and up | [6 empty] | - | - | - | -
PCS200 V2.01 GSM / GPRS |  | NOTE 1 | [9 empty] | - | - | - | -
PCS200 V1.00 GSM edition |  | NOTE 1 | [9 empty] | - | - | - | -
IP100 V1.50 (IP Reporting) |  | K641/R keypad must be V1.50 and up | [9 empty] | - | - | - | -
IP100 V1.00 | YES | YES | YES | YES | YES | YES | YES | YES | YES | YES | YES | YES | YES | YES | YES
DVAC | YES | YES | YES | YES | YES | YES | YES | YES | YES | YES | YES | YES | YES | YES | YES
PCS100 V1.07 GSM edition | NOTE 1 |  |  |  | NOTE 1 | [6 empty] | - | - | - | -
PCS100 V.1.60 GPRS edition |  |  |  |  | K641/R keypad must be V1.40 and up | [8 empty] | - | -
306USB | YES | YES | YES | YES | YES | YES | YES | YES | YES | YES | YES | YES | YES | YES | YES
306 | YES | YES | YES | YES | YES | YES | YES | YES | YES | YES | YES | YES | YES | YES | YES
DNE-CONV1 | YES | YES | YES | YES | YES | YES | YES | YES | YES | YES | YES | YES | YES | YES | YES
DNE-CONV2 | YES | YES | YES | YES | YES | YES | YES | YES | YES | YES | YES | YES | YES | YES | YES
CONV3USB | YES | YES | YES | YES | YES | YES | YES | YES | YES | YES | YES | YES | YES | YES | YES
SOFTWARES
INSIGHT | Requires iOS V. 6.0 or higher / Android V 4.1 or higher |  |  |  | - | - | - | - | - | - | - | - | - | - | -
IPARADOX | Requires an IP100 V.5.10 or an IP150 V 1.40 or below |  |  |  | Requires an IP100 V.5.10 or an IP150 V 1.39 or below
INSITE GOLD | Note 4 |  | Note 5 |  | Note 4 |  | Note 5 | Note 5 | Note 5 | Note 5 | Note 5
NEWARE |  | Version 4.00 and up of Neware |  |  | Version 4.00 and up of Neware
WINLOAD | - | - | - | - | - | - | - | YES | YES | YES | YES | YES | YES | YES | YES
BABYWARE | YES | YES | YES | YES | YES | YES | YES | YES | YES | YES | YES | - | - | - | -
Purple = Obsolete product | V 6.86 - V 6.80 | V 4.50 | V1.20 | V1.11 | V 6.86 - V6.80 | V 4.50 - V4.63 | V 3.20 | V2.90- V 3.00 | V2.60 - V. 2.71 | V2.16 - V. 2.50 | V2.02 - V2.15 | V1.50 | V1.4x | V 1.12 - V 1.2X | V 1.XX
| EVOHD |  |  |  | EVO192
Note 1 -K641/R must be V1.51 and up
Note 2 -Requires RTX3 V5.30 and up
Note 3 -Anti-Mask options may not function with this version
Note 4 - Required IP150/PCS modules V 4.00 and above or HD78
Note 5 - Required IP150/PCS modules V 4.00 and above. HD78 not supported
To go back to the Intro page, Click here!

## EVO-NE-DGP
EVO and DIGIPLEX
| EVO48 | [5 empty] | EVO96 |  | Digiplex-NE96 |  |  | Digiplex-848 | Digiplex-048
Purple = Obsolete product | V2.16 - V. 2.50 | V2.02 - V2.15 | V1.50 | V1.4x | V 1.12 - V 1.2X | V.1.XX | V.1.52 - 1.56 | V.1.00 - 1.50 | V1.40- 1.50 | V1.20 - 1.30 | V1.00 - 1.12 | V4.00 - 4.14 | V3.0X | V2.2X (ACC) | V2.10 - 2.15 | V2.00 | V1.30 | V1.00 - 1.20
KEYPADS
TM70 | - | - | - | - | - | - | - | - | - | - | - | - | - | - | - | - | - | -
TM50 | YES | - | - | - | - | - | - | - | - | - | - | - | - | - | - | - | - | -
K641+ | - | - | - | - | - | - | - | - | - | - | - | - | - | - | - | - | - | -
K641LX | YES | - | - | - | - | - | - | - | - | - | - | - | - | - | - | - | - | -
K641R | YES | YES | YES | YES | YES | YES | YES | YES | YES | YES | YES | Only K641R V 1.10 and above | Only K641R V 1.10 and above
K656 | YES | YES | YES | YES | YES | YES | YES | YES | - | - | - | - | - | - | - | - | - | -
K641 | YES | YES | YES | YES | YES | YES | YES | YES | YES | YES | YES | Only K641 V 1.10 and above | Only K641 V 1.10 and above
TM40 | YES | - | - | - | - | - | - | - | - | - | - | - | - | - | - | - | - | -
TM4 | YES | - | - | - | - | - | - | - | - | - | - | - | - | - | - | - | - | -
ANC1B | YES | YES | YES | YES | YES | YES
K648 | YES | YES | YES | YES | YES | YES | YES | YES | YES | YES | YES | YES | YES | YES | YES | YES | YES | YES
GRAFICA (K07) Below V2.20 | YES | YES | YES | YES | YES | YES | YES | YES | YES | YES | - | YES | - | - | - | - | - | -
GRAFICA K07 V2.20 and up | YES | YES | YES | YES | YES | YES | YES | YES | YES | YES | YES | YES | - | - | - | - | - | -
COLOR GRAFICA K07C | YES | YES | YES | YES | YES | YES | YES | YES | YES | YES | YES | YES | - | - | - | - | - | -
DGP2-640 | YES | YES | YES | YES | YES | YES | YES | YES | YES | YES | YES | YES | YES | YES | YES | YES | YES | YES
DGP2-641BL/RB | YES | YES | YES | YES | YES | YES | YES | YES | YES | YES | YES | YES | YES | YES | YES | YES | YES | YES
DGP-610 | - | - | - | - | - | - | - | - | - | - | - | - | Only keypad version 1.30 and above |  | YES | YES | YES | YES
DGP-620 | - | - | - | - | - | - | - | - | - | - | - | - |  |  | YES | YES | YES | YES
DGP-641 | - | - | - | - | - | - | - | - | - | - | - | - |  |  | YES | YES | YES | YES
DGP-641ACC | - | - | - | - | - | - | - | - | - | - | - | - | YES | YES | YES | YES | YES | YES
DGP-648 | - | - | - | - | - | - | - | - | - | - | - | - | Only keypad version 1.30 and above |  | YES | YES | YES | YES
DGP2-641 | YES | YES | YES | YES | YES | YES | YES | YES | YES | YES | YES | YES | YES | YES | YES | YES | YES | YES
DGP2-641ACC | YES | YES | YES | YES | YES | YES | YES | YES | YES | YES | YES | YES | YES | YES | YES | YES | YES | YES
DGP2-648 | YES | YES | YES | YES | YES | YES | YES | YES | YES | YES | YES | YES | YES | YES | YES | YES | YES | YES
DGP2-ANC1 | YES | YES | YES | YES | YES | YES | YES | YES | YES | YES | YES | YES | YES | YES | YES | YES | YES | YES
CAMERA
HD78 | - | - | - | - | - | - | - | - | - | - | - | - | - | - | - | - | - | -
MOTION DETECTOR
NVX80 | - | - | - | - | - | - | - | - | - | - | - | - | - | - | - | - | - | -
NV35MX | NOTE 2 | NOTE 2 | NOTE 2 | NOTE 2 | NOTE 2 | NOTE 2 | NOTE 2 | NOTE 2 | NOTE 2 | NOTE 2 | NOTE 2 | NOTE 2 | NOTE 2 | NOTE 2 | NOTE 2 | NOTE 2 | NOTE 2 | NOTE 2
NV780 | YES | - | - | - | - | - | - | - | - | - | - | - | - | - | - | - | - | -
NV780MX | YES | - | - | - | - | - | - | - | - | - | - | - | - | - | - | - | - | -
DG85 | YES | YES | YES | YES | YES | YES | YES | YES | YES | YES | YES | YES | YES | YES | YES | YES | YES | YES
DM50 | YES | YES | YES | YES | YES | YES | YES | YES | YES | YES | YES | YES | YES | YES | YES | YES | YES | YES
DM60 | YES | YES | YES | YES | YES | YES | YES | YES | YES | YES | YES | YES | YES | YES | YES | YES | YES | YES
DM70 | YES | YES | YES | YES | YES | YES | YES | YES | YES | YES | YES | YES | YES | YES | YES | YES | YES | YES
DG457 | YES | YES | YES | YES | YES | YES | YES | YES | YES | YES | YES | - | - | - | - | - | - | -
DG467 | YES | YES | YES | YES | YES | YES | YES | YES | YES | YES | YES | - | - | - | - | - | - | -
DGI85 | YES | YES | YES | YES | YES | YES | YES | YES | YES | YES | YES | - | - | - | - | - | - | -
DMI50 | YES | YES | YES | YES | YES | YES | YES | YES | YES | YES | YES | - | - | - | - | - | - | -
DMI60 | YES | YES | YES | YES | YES | YES | YES | YES | YES | YES | YES | - | - | - | - | - | - | -
DMI70 | YES | YES | YES | YES | YES | YES | YES | YES | YES | YES | YES | - | - | - | - | - | - | -
DGI457 | YES | YES | YES | YES | YES | YES | YES | YES | YES | YES | YES | - | - | - | - | - | - | -
DGI467 | YES | YES | YES | YES | YES | YES | YES | YES | YES | YES | YES | - | - | - | - | - | - | -
DGP-25 | - | - | - | - | - | - | - | - | - | - | - | YES | YES | YES | YES | YES | YES | YES
DGP-60 | - | - | - | - | - | - | - | - | - | - | - | YES | YES | YES | YES | YES | YES | YES
DGP-70 | - | - | - | - | - | - | - | - | - | - | - | YES | YES | YES | YES | YES | YES | YES
PROGRAMMABLE OUTPUT
PGM4 | YES | YES | YES | YES | YES | YES | YES | YES | YES | YES | YES | YES | YES | YES | YES | YES | YES | YES
PGM82 | - | - | - | - | - | - | - | - | - | - | - | - | - | - | - | - | - | -
2WPGM | YES | YES | YES | YES | YES | YES | YES | YES | YES | YES | YES | YES | YES | YES | YES | YES | YES | YES
APR-PGM4 | - | - | - | - | - | - | - | - | - | - | - | YES | YES | YES | YES | YES | YES | YES
APR3-PGM1 | YES | YES | YES | YES | YES | YES | YES | YES | YES | YES | YES | YES | YES | YES | YES | YES | YES | YES
DGP-PGM1 | - | - | - | - | - | - | - | - | - | - | - | YES | YES | YES | YES | YES | YES | YES
DGP2-PGM1 | YES | YES | YES | YES | YES | YES | YES | YES | YES | YES | YES | YES | YES | YES | YES | YES | YES | YES
ZONE EXPANSION
ZX1 | YES | YES | YES | YES | YES | YES | YES | YES | YES | YES | YES | YES | YES | YES | YES | YES | YES | YES
ZX4 (APR3-ZX4) | YES | YES | YES | YES | YES | YES | YES | YES | YES | YES | YES | YES | YES | YES | YES | YES | YES | YES
ZX8 | EVO's bus must be set to normal speed for module to be seen | [7 empty] | YES | YES | - | YES | YES | YES | YES | YES | YES | YES
ZX8D | YES | YES | YES | YES | YES | YES | YES | YES | - | - | - | - | - | - | - | - | - | -
ZX16D | YES | YES | YES | YES | YES | YES | YES | YES | - | - | - | - | - | - | - | - | - | -
ZX32D | YES | YES | YES | YES | YES | YES | YES | YES | - | - | - | - | - | - | - | - | - | -
ZX82 | - | - | - | - | - | - | - | - | - | - | - | - | - | - | - | - | - | -
RTX3 | Compatible with RTX3 1.12 and above | [5 empty] | YES | YES | YES | YES | YES | YES | YES | YES | YES | YES | YES | YES
RX1 | - | - | - | - | - | - | - | - | - | - | - | - | - | - | - | - | - | -
DG457 | YES | YES | YES | YES | YES | YES | YES | YES | YES | YES | YES | YES | YES | YES | YES | YES | YES | YES
DG467 | YES | YES | YES | YES | YES | YES | YES | YES | YES | YES | YES | YES | YES | YES | YES | YES | YES | YES
ZC1 | YES | YES | YES | YES | YES | YES | YES | YES | YES | YES | YES | YES | YES | YES | YES | YES | YES | YES
APR-ZX8 (Version with no ABC jumpers) | - | - | - | - | - | - | - | - | - | - | - | YES | YES | YES | YES | YES | YES | YES
APR3-ZX8 | YES | YES | YES | YES | YES | YES | YES | YES | YES | YES | YES | YES | YES | YES | YES | YES | YES | YES
DGP-319 | - | - | - | - | - | - | - | - | - | - | - | YES | YES | YES | YES | YES | YES | YES
DGP-ZC1 | - | - | - | - | - | - | - | - | - | - | - | YES | YES | YES | YES | YES | YES | YES
DGP-ZX1 | - | - | - | - | - | - | - | - | - | - | - | YES | YES | YES | YES | YES | YES | YES
DGP-ZX4 | - | - | - | - | - | - | - | - | YES | YES | YES | - | YES | YES | YES | YES | YES | YES
DGP-ZX8 | - | - | - | - | - | - | - | - | - | - | - | YES | YES | YES | YES | YES | YES | YES
DGP2-ZX4 | - | - | - | - | - | - | - | - | YES | YES | YES | - | YES | YES | YES | YES | YES | YES
MG-RCV3 | Not Compatible with EVO-48 V 1.10 and 1.11 | [5 empty] | YES | YES | YES | YES | YES | YES | YES | YES | YES | YES | YES | YES
OMN-RCV3 | YES | YES | YES | YES | YES | YES | YES | YES | YES | YES | YES | YES | YES | YES | YES | YES | YES | YES
ACCESS CONTROL
ACM12 | YES | YES | YES | YES | YES | YES | YES | YES | YES | YES | YES | "Code Only" option not available with DGP-848/48 | "Code Only" option not available with DGP-848/48 | - | - | - | - | -
DGP-ACM11 | YES | YES | YES | YES | YES | YES | YES | YES | YES | YES | YES | YES | YES | - | - | - | - | -
DGP2-ACM1P | YES | YES | YES | YES | YES | YES | YES | YES | YES | YES | YES | YES | YES | YES | - | - | - | -
DGP2-ACM1 | YES | YES | YES | YES | YES | YES | YES | YES | YES | YES | YES | YES | YES | YES | - | - | - | -
DGP-ACM1 | - | - | - | - | - | - | - | - | - | - | - | - | YES | YES | - | - | - | -
PERIPHERAL
SR120 | - | - | - | - | - | - | - | - | - | - | - | - | - | - | - | - | - | -
SR130 | - | - | - | - | - | - | - | - | - | - | - | - | - | - | - | - | - | -
SR150 | - | - | - | - | - | - | - | - | - | - | - | - | - | - | - | - | - | -
ADM2 | YES | YES | YES | YES | YES | YES | YES | YES | YES | YES | YES | YES | YES | YES | YES | YES | YES | YES
HUB4D | YES | YES | YES | YES | YES | YES | YES | YES | YES | YES | YES | YES | - | - | - | - | - | -
HUB2 | YES | YES | YES | YES | YES | YES | YES | YES | YES | YES | YES | YES | YES | YES | YES | YES | YES | YES
PRT3 V1.00 | YES | YES | YES | YES | YES | YES | YES | YES | YES | YES | YES | YES | YES | YES | YES | YES | YES | YES
PRT3 V1.20 | YES | YES | YES | YES | YES | YES | YES | YES | YES | YES | YES | YES | YES | YES | YES | YES | YES | YES
PS17 | YES | YES | YES | YES | YES | YES | YES | YES | YES | YES | YES | YES | YES | YES | YES | YES | YES | YES
PS25 | - | - | - | - | - | - | - | - | - | - | - | - | - | - | - | - | - | -
PMC5 | YES | YES | YES | YES | YES | YES | YES | YES | YES | YES | YES | YES | YES | YES | - | - | - | -
LSN4 | YES | YES | YES | YES | YES | YES | YES | YES | - | - | - | - | - | - | - | - | - | -
APR-ADM2 | - | - | - | - | - | - | - | - | - | - | - | YES | YES | YES | YES | YES | YES | YES
APR3-PRT1 | YES | YES | YES | YES | YES | YES | YES | YES | YES | YES | YES | YES | YES | YES | YES | YES | YES | YES
APR-PRT1 | - | - | - | - | - | - | - | - | - | - | - | YES | YES | YES | YES | YES | YES | YES
DGP-TM1 | - | - | - | - | - | - | - | - | - | YES | YES | YES | YES | YES | YES | YES | YES | YES
DGP2-TM1 | - | - | - | - | - | - | - | - | - | - | - | YES | YES | YES | YES | YES | YES | YES
PMC-4 | YES | YES | YES | YES | YES | YES | YES | YES | YES | YES | YES | YES | YES | YES | - | - | - | -
PMC-3 | - | - | - | - | - | - | - | - | YES | YES | YES | YES | YES | YES | - | - | - | -
PMC-1 | - | - | - | - | - | - | - | - | - | - | - | YES | YES | YES | - | - | - | -
REPORTING AND COMMUNICATION
PCS250/G | YES | YES | - | - | - | - | - | - | - | - | - | - | - | - | - | - | - | -
PCS260/265 | YES | YES | - | - | - | - | - | - | - | - | - | - | - | - | - | - | - | -
PCS300 | YES | YES | YES | YES | YES | YES | YES | YES | YES | YES | YES | YES | YES | YES | YES | YES | YES | YES
VDMP3 | YES | YES | YES | YES | YES | YES | V 1.02 only | V 1.02 only | - | - | - | - | - | - | - | - | - | -
307USB | YES | YES | YES | YES | YES | YES | YES | YES | YES | YES | YES | YES | YES | YES | YES | YES | YES | YES
CONV4USB | YES | YES | YES | YES | YES | YES | YES | YES | YES | YES | YES | YES | YES | YES | YES | YES | YES | YES
IP150 (IP Reporting) | K641/R keypad must be V1.50 and above |  | - | - | - | - | - | - | - | - | - | - | - | - | - | - | - | -
PCS200 V2.01 GSM / GPRS | NOTE 1 | - | - | - | - | - | - | - | - | - | - | - | - | - | - | - | - | -
PCS200 V1.00 GSM edition | NOTE 1 | - | - | - | - | - | - | - | - | - | - | - | - | - | - | - | - | -
IP100 V1.50 (IP Reporting) | K641/R keypad must be V1.50 and above |  | - | - | - | - | - | - | - | - | - | - | - | - | - | - | - | -
IP100 V1.00 | YES | YES | YES | YES | YES | YES | YES | - | - | - | - | - | - | - | - | - | - | -
DVAC | YES | YES | YES | YES | YES | YES | YES | YES | YES | YES | YES | YES | YES | YES | YES | YES | YES | YES
PCS100 V1.07 GSM edition | NOTE 1 |  | - | - | - | - | - | - | - | - | - | - | - | - | - | - | - | -
PCS100 V.1.60 GPRS edition | K641/R keypad must be V1.40 and up |  |  |  | - | - | - | - | - | - | - | - | - | - | - | - | - | -
306USB | YES | YES | YES | YES | YES | YES | YES | YES | YES | YES | YES | YES | YES | YES | YES | YES | YES | YES
306 | YES | YES | YES | YES | YES | YES | YES | YES | YES | YES | YES | YES | YES | YES | YES | YES | YES | YES
DNE-CONV1 | YES | YES | YES | YES | YES | YES | YES | YES | YES | YES | YES | YES | YES | YES | YES | YES | YES | YES
DNE-CONV2 | YES | YES | YES | YES | YES | YES | YES | YES | YES | YES | YES | YES | YES | YES | YES | YES | YES | YES
CONV3USB | YES | YES | YES | YES | YES | YES | YES | YES | YES | YES | YES | YES | YES | YES | YES | YES | YES | YES
SOFTWARES
INSIGHT | - | - | - | - | - | - | - | - | - | - | - | - | - | - | - | - | - | -
IPARADOX | - | - | - | - | - | - | - | - | - | - | - | - | - | - | - | - | - | -
INSITE GOLD | - | - | - | - | - | - | - | - | - | - | - | - | - | - | - | - | - | -
NEWARE | Requires Neware Version 4.00 and up | [5 empty] | Ver.3 and up | V 3.0 service pack 4 and below |  |  |  | - | - | - | - | - | - | -
WINLOAD | YES | YES | YES | YES | YES | YES | YES | YES | YES | YES | YES | YES | YES | YES | YES | - | YES | -
BABYWARE | - | - | - | - | - | - | - | - | - | - | - | - | - | - | - | - | - | -
Purple = Obsolete product | V2.16 - V. 2.50 | V2.02 - V2.15 | V1.50 | V1.4x | V 1.12 - V 1.2X | V.1.XX | V.1.52 - 1.56 | V.1.00 - 1.50 | V1.40- 1.50 | V1.20 - 1.30 | V1.00 - 1.12 | V4.00 - 4.14 | V3.0X | V2.2X (ACC) | V2.10 - 2.15 | V2.00 | V1.30 | V1.00 - 1.20
| EVO48 | [5 empty] | EVO96 |  | Digiplex-NE |  |  | Digiplex-848 | Digiplex-048
Note 1 -K641/R must be V1.51 and up
Note 2 -Anti-Mask options may not function with this version
To go back to the Intro page, Click here!

## SP4000 - SP65
SP4000 / 65
| SP4000 |  |  |  |  | SP65
Purple = Obsolete product | V. 6.80 | V. 6.10-5.20 | V. 5.14-5.16 | V.4.90-4.96 | V.4.56-4.72 | V. 6.80 | V. 6.10 - V.5.18 | V. 5.14-5.16 | V.4.90-4.96 | V. 4.72 - 4.80
KEYPADS
TM70 | YES | YES | YES | YES | - | YES | YES | YES | YES | -
TM50 | YES | YES | YES | YES | - | YES | YES | YES | YES | -
K32LX | YES | YES | YES | YES | - | YES | YES | YES | YES | -
K32LCD+ | YES | YES | YES | YES | - | YES | YES | YES | YES | -
K32+ | YES | YES | YES | YES | - | YES | YES | YES | YES | -
K32 | Keypads V.2.00 and up |  |  |  |  | Keypads V.2.00 and up
K10V/K10H
K35 (K32I) | YES | YES | YES | YES | YES | YES | YES | YES | YES | YES
K636 | YES | YES | YES | YES | YES | YES | YES | YES | YES | YES
K32LCD | YES | YES | YES | YES | - | YES | YES | YES | YES | -
TM40 | YES | YES | YES | YES | - | YES | YES | YES | YES | -
WIRELESS KEYPAD
K37 (K32IRF) | - | - | - | - | - | Requires RTX3 / K32LX | Requires RTX3 / K32LX | Requires RTX3 / K32LX | Requires RTX3 / K32LX | Requires RTX3
K32RF (K32LRF) | - | - | - | - | -
CAMERA
HD78 | - | - | - | - | - | - | - | - | - | -
ZONE EXPANSION
ZX8 | YES | YES | YES | YES | YES | YES | YES | YES | YES | YES
ZX8SP | YES | YES | YES | YES | YES | YES | YES | YES | YES | YES
ZX82 | YES | - | - | - | - | YES | - | - | - | -
RTX3 | YES | YES | YES | YES | YES | YES | YES | YES | YES | YES
RX1 | YES | YES | YES | YES | YES | YES | YES | YES | YES | YES
WIRELESS DOOR CONTACT
DCTXP2 | Requires RTX3 / K32LX / RX1 | Requires RTX3 / K32LX / RX1 | Requires RTX3 / K32LX / RX1 | Requires RTX3 / K32LX / RX1 | Requires RTX3 / RX1 | Requires RTX3 / RX1 / K32LX | Requires RTX3 / RX1 / K32LX | Requires RTX3 / RX1 / K32LX | Requires RTX3 / RX1 / K32LX | Requires RTX3 / RX1
DCT6
DCT10
DCT2
MG-DCT1
MG-DCTXP
WIRELESS MOTION DETECTOR
PMD2P | Requires RTX3 / K32LX / RX1 | Requires RTX3 / K32LX / RX1 | Requires RTX3 / K32LX / RX1 | Requires RTX3 / K32LX / RX1 | Requires RTX3 / RX1 | Requires RTX3 / RX1 / K32LX | Requires RTX3 / RX1 / K32LX | Requires RTX3 / RX1 / K32LX | Requires RTX3 / RX1 / K32LX | Requires RTX3 / RX1
PMD1P
PMD75
PMD85/W
WIRELESS MULTI-AXIS DETECTOR
GS250 (GPOWER) | RTX3 / K32LX / RX1 | RTX3 / K32LX / RX1 | RTX3 / K32LX / RX1 | RTX3 / K32LX / RX1 | RTX3 / RX1 | RTX3 / RX1 / K32LX | RTX3 / RX1 / K32LX | RTX3 / RX1 / K32LX | RTX3 / RX1 / K32LX | RTX3 / RX1
WIRELESS SMOKE DETECTOR
SD360 | RTX3 / K32LX / RX1 | RTX3 / K32LX / RX1 | RTX3 / K32LX / RX1 | RTX3 / K32LX / RX1 | RTX3 / RX1 | RTX3 / RX1 / K32LX | RTX3 / RX1 / K32LX | RTX3 / RX1 / K32LX | RTX3 / RX1 / K32LX | RTX3 / RX1
SD738 | RTX3 / K32LX / RX1 | RTX3 / K32LX / RX1 | RTX3 / K32LX / RX1 | RTX3 / K32LX / RX1 | RTX3 / RX1 | RTX3 / RX1 / K32LX | RTX3 / RX1 / K32LX | RTX3 / RX1 / K32LX | RTX3 / RX1 / K32LX | RTX3 / RX1
WIRELESS SIREN
SR150 V.1.10 | - | - | - | - | - | RTX3 / K32LX | RTX3 / K32LX | RTX3 / K32LX | RTX3 / K32LX | Requires RTX3
SR130 | - | - | - | - | - | RTX3 / K32LX | RTX3 / K32LX | RTX3 / K32LX | RTX3 / K32LX | Requires RTX3
SR120 | - | - | - | - | - | RTX3 / K32LX | RTX3 / K32LX | RTX3 / K32LX | RTX3 / K32LX | Requires RTX3
WIRELESS PROGRAMMABLE OUTPUT
2WPGM | - | - | - | - | - | RTX3 / K32LX | RTX3 / K32LX | RTX3 / K32LX | RTX3 / K32LX | Requires RTX3
REMOTE CONTROL
REM101 | Requires RTX3 / K32LX / RX1 | Requires RTX3 / K32LX / RX1 | Requires RTX3 / K32LX / RX1 | Requires RTX3 / K32LX / RX1 | Requires RTX3 / RX1 | Requires RTX3 / K32LX / RX1 | Requires RTX3 / K32LX / RX1 | Requires RTX3 / K32LX / RX1 | Requires RTX3 / K32LX / RX1 | Requires RTX3 / RX1
REM1
REM15
REM2 | With RTX3 / K32LX, works one-way (No feedback) | With RTX3 / K32LX, works one-way (No feedback) | With RTX3 / K32LX, works one-way (No feedback) | With RTX3 / K32LX, works one-way (No feedback) | With RTX3 only, works one-way (No feedback) | Requires RTX3 / K32LX | Requires RTX3 / K32LX | Requires RTX3 / K32LX | Requires RTX3 / K32LX | Requires RTX3
REM25
REM3
RAC1 | RTX3 / K32LX / RX1 | RTX3 / K32LX / RX1 | RTX3 / K32LX / RX1 | RTX3 / K32LX / RX1 | Requires RTX3 / RX1 | RTX3 / K32LX / RX1 | RTX3 / K32LX / RX1 | RTX3 / K32LX / RX1 | RTX3 / K32LX / RX1 | RTX3 / RX1
WIRELESS REPEATER
RPT1 | - | - | - | - | - | RTX3 / K32LX | RTX3 / K32LX | RTX3 / K32LX | RTX3 / K32LX | Requires RTX3
REPORTING AND COMMUNICATION
307USB | YES | YES | YES | YES | YES | YES | YES | YES | YES | YES
PCS250/G | Note 1 | Note 1 | Note 1 | Note 1 | Note 1 | Note 1 | Note 1 | Note 1 | Note 1 | Note 1
PCS260/265 | Note 1 | Note 1 | Note 1 | Note 1 | Note 1 | Note 1 | Note 1 | Note 1 | Note 1 | Note 1
PCS200 V2.01 GSM / GPRS | Babyware required for programming |  |  |  |  | Babyware required for programming
PCS200 V1.00 GSM edition | Babyware required for programming |  |  |  |  | Requires Babyware for programming
PCS300 | YES | YES | YES | YES | YES | YES | YES | YES | YES | YES
IP150 (IP Reporting) | Babyware required for programming |  |  |  |  | Babyware required for programming
IP100 V1.50 (IP Reporting) | Babyware required for programming |  |  |  |  | Req. Babyware
IP100 V1.00 | YES | YES | YES | YES | YES | YES | YES | YES | YES | YES
VDMP3 | YES | YES | YES | YES | YES | YES | YES | YES | YES | YES
PCS100 V.1.60 GPRS edition | - | - | - | - | - | - | - | - | - | -
PCS100 1.07 GSM edition | YES | YES | YES | YES | YES | YES | YES | YES | YES | YES
PERIPHERAL MODULES
HUB2 | YES | YES | YES | YES | YES | YES | YES | YES | YES | YES
PGM4 | PGM4 V3.00 and up only |  |  |  |  | PGM4 V3.00 and up only
PGM82 | - | - | - | - | - | - | - | - | - | -
PRT3 | YES | YES | YES | YES | YES | YES | YES | YES | YES | YES
PS25 | - | - | - | - | - | - | - | - | - | -
APR3-PRT1 | YES | YES | YES | YES | YES | YES | YES | YES | YES | YES
PROGRAMMING KEYS
PMC5 | YES | YES | YES | YES | YES | YES | YES | YES | YES | YES
PMC4 | YES | YES | YES | YES | YES | YES | YES | YES | YES | YES
PMC3 | - | - | - | - | - | - | - | - | - | -
PMC1 | - | - | - | - | - | - | - | - | - | -
SOFTWARE
WINLOAD | - | - | - | - | - | - | - | - | - | -
BABYWARE | YES | YES | YES | YES | YES | YES | YES | YES | YES | -
IPARADOX | Requires an IP100 V.5.10 or an IP150 |  |  |  |  | Requires an IP100 V.5.10 or an IP150
INSITE GOLD | Note 2 |  |  |  |  | Note 2
Purple = Obsolete product | V. 6.80 | V. 6.10-5.20 | V. 5.14-5.16 | V.4.90-4.96 | V.4.56-4.72 | V. 6.80 | V. 6.10 - V.5.18 | V. 5.14-5.16 | V.4.90-4.96 | V. 4.72 - 4.80
| SP4000 |  |  |  |  | SP65
Note 1 - Required to program GPRS information:K32 LCD v.122 or higher /Touchscreen TM 40/50/70 or Babyware
Note 2- Required IP150/PCS modules V 4.00 and above. HD78 not supported
To go back to the Intro page, Click here!

## SP5500
SP5500
SP 5500
Purple = Obsolete product | V6.80 | V6.10 | V5.18 - V5.20 | V.5.00 | V4.72-V4.94 | V.4.54 | V.4.04 - V.4.14 | V.3.42 | V.3.30 | V.3.24 | V.3.22 | V.3.0 | V 2.30 - V 2.40 | V2.10 - V 2.22 | V.2.00
KEYPADS
TM70 | YES | YES | YES | YES | YES | - | - | - | - | - | - | - | - | - | -
TM50 | YES | YES | YES | YES | YES | - | - | - | - | - | - | - | - | - | -
K32LX | YES | YES | YES | YES | YES | - | - | - | - | - | - | - | - | - | -
K32LCD+ | YES | YES | YES | YES | YES | YES | YES | YES | YES | YES | YES | YES | - | - | -
K32+ | YES | YES | YES | YES | YES | YES | YES | YES | YES | YES | YES | YES | - | - | -
K32 | YES | YES | YES | Requires modules V.5.00 only | YES | YES | YES | YES | YES | YES | Keypad V.2.04 and up
K10V/K10H | Note 2 |  |  |  | Keypads V.2.00 and up
K35 (K32I) | YES | YES | YES |  | YES | YES | YES | YES | YES | YES | YES | YES | YES | - | -
K636 | YES | YES | YES |  | YES | YES | YES | YES | YES | YES | YES | YES | - | - | -
K32LCD | Note 3 |  |  |  | Expect reduce performance with Keypad V1.14 or lower | [5 empty] | YES | YES | YES | - | -
TM40 | YES | YES | YES | YES | YES | - | - | - | - | - | - | - | - | - | -
WIRELESS KEYPAD
K37 (K32IRF) | Requires RTX3 / K32LX |  |  |  |  | Requires RTX3 | [5 empty] | - | - | - | -
K32RF | [11 empty] | Requires the use of a RTX3
CAMERA
HD78 | YES | YES | - | - | - | - | - | - | - | - | - | - | - | - | -
ZONE EXPANSION
ZX8 | YES | YES | YES | Requires modules V.5.00 only | YES | YES | YES | YES | YES | YES | YES | YES | YES | YES | YES
ZX8SP | YES | YES | YES |  | YES | YES | YES | YES | YES | YES | YES | YES | YES | YES | YES
ZX82 | YES | - | - |  | - | - | - | - | - | - | - | - | - | - | -
RTX3 | YES | YES | YES |  | YES | YES | YES | YES | YES | YES | YES | YES | YES | YES | YES
RX1 | YES | YES | YES |  | YES | YES | - | - | - | - | - | - | - | - | -
WIRELESS DOOR CONTACT
DCTXP2 | Requires RTX3 / K32LX / RX1 |  |  |  |  | Requires RTX3 / RX1
DCT6
DCT10
DCT2
MG-DCT1
MG-DCTXP
WIRELESS MOTION DETECTOR
PMD2P | Requires RTX3 / K32LX / RX1 |  |  |  |  | Requires RTX3 / RX1
PMD1P
PMD75
PMD85/W
WIRELESS MULTI-AXIS DETECTOR
GS250 (GPOWER) | RTX3 / K32LX / RX1 |  |  |  |  | Requires RTX3 / RX1
WIRELESS SMOKE DETECTOR
SD360 | RTX3 / K32LX / RX1 |  |  |  |  | Requires RTX3 / RX1
SD738 | RTX3 / K32LX / RX1 |  |  |  |  | Requires RTX3 / RX1
WIRELESS SIREN
SR150 V.1.10 | RTX3 / K32LX |  |  |  |  | Requires RTX3 |  | - | - | - | - | - | - | - | -
SR130 | RTX3 / K32LX |  |  |  |  | Requires RTX3 |  | - | - | - | - | - | - | - | -
SR120 | RTX3 / K32LX |  |  |  |  | Requires RTX3 |  | - | - | - | - | - | - | - | -
WIRELESS PROGRAMMABLE OUTPUT
2WPGM | RTX3 / K32LX |  |  |  |  | Requires RTX3
REMOTE CONTROL
REM101 | RTX3 / K32LX / RX1 |  |  |  |  | Requires RTX3 / RX1
REM1
REM15
REM2 | RTX3 / K32LX |  |  |  |  | Requires RTX3 | [6 empty] | Requires RTX3
REM25 | [12 empty] | Requires RTX3
REM3 | [12 empty] | - | - | -
RAC1 | RTX3 / K32LX / RX1 |  |  |  |  | Requires RTX3 / RX1
WIRELESS REPEATER
RPT1 | RTX3 / K32LX |  |  |  |  | Requires RTX3
REPORTING AND COMMUNICATION
307USB | YES | YES | YES | YES | YES | YES | YES | YES | YES | YES | YES | YES | YES | YES | YES
PCS200 V2.01 GSM / GPRS | K32LCD V.1.22 or Winload is required | [7 empty] | - | - | - | - | - | - | -
PCS200 V1.00 GSM edition | Keypad K32LCD V.1.10 or Winload is required for programming | [11 empty] | - | - | -
PCS250/G | Note 1 | [7 empty] | - | - | - | - | - | - | -
PCS260/265 | [8 empty] | - | - | - | - | - | - | -
PCS300 | YES | YES | YES | YES | YES | YES | YES | YES | YES | YES | YES | YES | YES | YES | YES
IP150 (IP Reporting) | Keypad K32LCD V.1.20 | [7 empty] | - | - | - | - | - | - | -
IP100 V1.50 (IP Reporting) | [8 empty] | - | - | - | - | - | - | -
IP100 V1.00 | YES | YES | YES | YES | YES | YES | YES | YES | YES | YES | YES | YES | YES | YES | -
VDMP3 | YES | YES | YES | YES | YES | YES | YES | YES | YES | YES | YES | YES | - | - | -
PCS100 V.1.60 GPRS edition | Keypad K32LCD V.1.22 | [7 empty] | - | - | - | - | - | - | -
PCS100 1.07 GSM edition | Requires Keypad K32LCD V.1.10 or Winload for programming | [11 empty] | - | - | -
PERIPHERAL MODULES
HUB2 | YES | YES | YES | Modules V.5.00 only | YES | YES | YES | YES | YES | YES | YES | YES | YES | YES | YES
PGM4 | YES | YES | YES |  | PGM4 V.3.00 and up only | [7 empty] | - | - | -
PGM82 | YES | - | - | - | - | - | - | - | - | - | - | - | - | - | -
PRT3 | - | - | - | - | - | - | - | - | - | - | - | - | - | - | -
PS25 | YES | - | - | - | - | - | - | - | - | - | - | - | - | - | -
APR3-PRT1 | - | - | - | - | - | - | - | - | - | - | - | - | - | - | -
PROGRAMMING KEYS
PMC5 | YES | YES | YES | YES | YES | YES | YES | YES | YES | YES | YES | YES | YES | YES | YES
PMC4 | YES | YES | YES | YES | YES | YES | YES | YES | YES | YES | YES | YES | YES | YES | YES
PMC3 | - | - | - | - | - | - | - | - | - | - | - | - | - | - | -
PMC1 | - | - | - | - | - | - | - | - | - | - | - | - | - | - | -
SOFTWARE
WINLOAD | YES | YES | YES | YES | YES | YES | YES | YES | YES | YES | YES | YES | YES | YES | YES
BABYWARE | YES | YES | YES | YES | YES | - | - | - | - | - | - | - | - | - | -
IPARADOX | - | - | Requires an IP100 V.5.10 or an IP150 V 1.39 or below
INSITE GOLD | Note 4 | Note 4 | Note 5 | Note 5 | Note 5 | Note 5 | Note 5 | Note 5 | - | - | - | - | - | - | -
Purple = Obsolete product | V6.80 | V6.10 | V5.18 - V5.20 | V.5.00 | V4.72-V4.94 | V.4.54 | V.4.04 - V.4.14 | V.3.42 | V.3.30 | V.3.24 | V.3.22 | V.3.0 | V 2.30 - V 2.40 | V2.10 - V 2.22 | V.2.00
SP 5500
Note 1 - Required to program GPRS information:K32 LCD v.122 or higher /Touchscreen TM 40/50/70 or Babyware/Winload
Note 2 - Keypads V.2.00 and up
Note 3 - Expect reduce performance with Keypad V1.14 or lower
Note 4 - Required IP150/PCS modules V 4.00 and above or HD78
Note 5 - Required IP150/PCS modules V 4.00 and above. HD78 not supported
To go back to the Intro page, Click here!

## SP6000
SP6000
SP6000
Purple = Obsolete product | V.6.80 | V.6.10 | V.5.18 - V.5.20 | V.5.00 | V.4.72 - V.4.94 | V.4.54 | V.4.04 - V.4.14 | V.3.42 | V.3.30 | V.3.24 | V.3.22 | V.3.0 | V 2.30 - V 2.40 | V2.10 - V 2.22 | V.2.00
KEYPADS
TM70 | YES | YES | YES | YES | YES | - | - | - | - | - | - | - | - | - | -
TM50 | YES | YES | YES | YES | YES | - | - | - | - | - | - | - | - | - | -
K32LX | YES | YES | YES | YES | YES | - | - | - | - | - | - | - | - | - | -
K32LCD+ | YES | YES | YES | YES | YES | YES | YES | YES | YES | YES | YES | YES | - | - | -
K32+ | YES | YES | YES | YES | YES | YES | YES | YES | YES | YES | YES | YES | - | - | -
K32 | YES | YES | YES | Requires modules V.5.00 only | YES | YES | YES | YES | YES | YES | Keypads V.2.04 and up
K10V/K10H | Note 2 |  |  |  | Keypads V.2.00 and up
K35 (K32I) | YES | YES | YES |  | YES | YES | YES | YES | YES | YES | YES | YES | YES | - | -
K636 | YES | YES | YES |  | YES | YES | YES | YES | YES | YES | YES | YES | - | - | -
K32LCD | Note 3 |  |  |  | Expect reduce performance with Keypad V1.14 or lower | [5 empty] | YES | YES | YES | - | -
TM40 | YES | YES | YES | YES | YES | - | - | - | - | - | - | - | - | - | -
WIRELESS KEYPAD
K37 (K32IRF) | Requires RTX3 / K32LX |  |  |  |  | Requires RTX3 | [5 empty] | - | - | - | -
K32RF | [11 empty] | Requires the use of a RTX3
CAMERA
HD78 | YES | YES | - | - | - | - | - | - | - | - | - | - | - | - | -
ZONE EXPANSION
ZX8 | YES | YES | YES | Requires modules V.5.00 only | YES | YES | YES | YES | YES | YES | YES | YES | YES | YES | YES
ZX8SP | YES | YES | YES |  | YES | YES | YES | YES | YES | YES | YES | YES | YES | YES | YES
ZX82 | YES | - | - |  | - | - | - | - | - | - | - | - | - | - | -
RTX3 | YES | YES | YES |  | YES | YES | YES | YES | YES | YES | YES | YES | YES | YES | YES
RX1 | YES | YES | YES |  | YES | YES | - | - | - | - | - | - | - | - | -
WIRELESS DOOR CONTACT
DCTXP2 | Requires RTX3 / K32LX / RX1 |  |  |  |  | Requires RTX3 / RX1
DCT6
DCT10
DCT2
MG-DCT1
MG-DCTXP
WIRELESS MOTION DETECTOR
PMD2P | Requires RTX3 / K32LX / RX1 |  |  |  |  | Requires RTX3 / RX1
PMD1P
PMD75
PMD85/W
WIRELESS MULTI-AXIS DETECTOR
GS250 (GPOWER) | RTX3 / K32LX / RX1 |  |  |  |  | Requires RTX3 / RX1
WIRELESS SMOKE DETECTOR
SD360 | RTX3 / K32LX / RX1 |  |  |  |  | Requires RTX3 / RX1
SD738 | RTX3 / K32LX / RX1 |  |  |  |  | Requires RTX3 / RX1
WIRELESS SIREN
SR150 V.1.10 | RTX3 / K32LX |  |  |  |  | Requires RTX3 |  | - | - | - | - | - | - | - | -
SR130 | RTX3 / K32LX |  |  |  |  | Requires RTX3 |  | - | - | - | - | - | - | - | -
SR120 | RTX3 / K32LX |  |  |  |  | Requires RTX3 |  | - | - | - | - | - | - | - | -
WIRELESS PROGRAMMABLE OUTPUT
2WPGM | RTX3 / K32LX |  |  |  |  | Requires RTX3
REMOTE CONTROL
REM101 | RTX3 / K32LX / RX1 |  |  |  |  | Requires RTX3 / RX1
REM1
REM15
REM2 | RTX3 / K32LX |  |  |  |  | Requires RTX3 | [6 empty] | Requires RTX3
REM25 | [12 empty] | Requires RTX3
REM3 | [12 empty] | - | - | -
RAC1 | RTX3 / K32LX / RX1 |  |  |  |  | Requires RTX3 / RX1
WIRELESS REPEATER
RPT1 | RTX3 / K32LX |  |  |  |  | Requires RTX3
REPORTING AND COMMUNICATION
307USB | YES | YES | YES | YES | YES | YES | YES | YES | YES | YES | YES | YES | YES | YES | YES
PCS200 V2.01 GSM / GPRS | K32LCD V.1.22 or Winload Winload is required for programming | [11 empty] | - | - | -
PCS200 V1.00 GSM edition | Keypad K32LCD V.1.10 or Winload is required for programming | [11 empty] | - | - | -
PCS250/G | Note 1 | [7 empty] | - | - | - | - | - | - | -
PCS260/265 | Note 1 | [7 empty] | - | - | - | - | - | - | -
PCS300 | YES | YES | YES | YES | YES | YES | YES | YES | YES | YES | YES | YES | YES | YES | YES
IP150 (IP Reporting) | Keypad K32LCD V.1.20 | [7 empty] | - | - | - | - | - | - | -
IP100 V1.50 (IP Reporting) | Keypad K32LCD V.1.20 | [7 empty] | - | - | - | - | - | - | -
IP100 V1.00 | YES | YES | YES | YES | YES | YES | YES | YES | YES | YES | YES | YES | YES | YES | -
VDMP3 | YES | YES | YES | YES | YES | YES | YES | YES | YES | YES | YES | YES | - | - | -
PCS100 V.1.60 GPRS edition | Keypad K32LCD V.1.22 | [7 empty] | - | - | - | - | - | - | -
PCS100 1.07 GSM edition | Requires Keypad K32LCD V.1.10 or Winload for programming | [11 empty] | - | - | -
PERIPHERAL MODULES
HUB2 | YES | YES | YES | Modules V.5.00 only | YES | YES | YES | YES | YES | YES | YES | YES | YES | YES | YES
PGM4 | PGM4 V.3.00 and up only |  |  |  | PGM4 V.3.00 and up only | [7 empty] | - | - | -
PGM82 | YES | - | - | - | - | - | - | - | - | - | - | - | - | - | -
PRT3 | - | - | - | - | - | - | - | - | - | - | - | - | - | - | -
PS25 | YES | - | - | - | - | - | - | - | - | - | - | - | - | - | -
APR3-PRT1 | - | - | - | - | - | - | - | - | - | - | - | - | - | - | -
PROGRAMMING KEYS
PMC5 | YES | YES | YES | YES | YES | YES | YES | YES | YES | YES | YES | YES | YES | YES | YES
PMC4 | YES | YES | YES | YES | YES | YES | YES | YES | YES | YES | YES | YES | YES | YES | YES
PMC3 | - | - | - | - | - | - | - | - | - | - | - | - | - | - | -
PMC1 | - | - | - | - | - | - | - | - | - | - | - | - | - | - | -
SOFTWARE
WINLOAD | YES | YES | YES | YES | YES | YES | YES | YES | YES | YES | YES | YES | YES | YES | YES
BABYWARE | YES | YES | YES | YES | YES | - | - | - | - | - | - | - | - | - | -
IPARADOX | Requires an IP100 V.5.10 or an IP150 V 1.39 or below
INSITE GOLD | Note 4 | Note 4 | Note 5 | Note 5 | Note 5 | Note 5 | Note 5 | Note 5 | - | - | - | - | - | - | -
Purple = Obsolete product | V.6.80 | V.6.10 | V.5.18 - V.5.20 | V.5.00 | V.4.72 - V.4.94 | V.4.54 | V.4.04 - V.4.14 | V.3.42 | V.3.30 | V.3.24 | V.3.22 | V.3.0 | V 2.30 - V 2.40 | V2.10 - V 2.22 | V.2.00
SP6000
Note 1 - Required to program GPRS information:K32 LCD v.122 or higher /Touchscreen TM 40/50/70 or Babyware/Winload
Note 2 - Keypads V.2.00 and up
Note 3 - Expect reduce performance with Keypad V1.14 or lower
Note 4 - Required IP150/PCS modules V 4.00 and above or HD78
Note 5 - Required IP150/PCS modules V 4.00 and above. HD78 not supported
To go back to the Intro page, Click here!

## SP7000
SP7000
SP 7000
Purple = Obsolete product | V6.80 | V6.10 | V.5.18 - V.5.20 | V5.00 | V4.72-V4.94 | V.4.54 | V.4.04 - V.4.14 | V.3.42 | V.3.30 | V.3.24 | V.3.22 | V.3.0 | V 2.30 - V 2.40 | V2.10 - V 2.22 | V.2.00
KEYPADS
TM70 | YES | YES | YES | YES | YES | - | - | - | - | - | - | - | - | - | -
TM50 | YES | YES | YES | YES | YES | - | - | - | - | - | - | - | - | - | -
K32LX | YES | YES | YES | YES | YES | - | - | - | - | - | - | - | - | - | -
K32LCD+ | YES | YES | YES | YES | YES | YES | YES | YES | YES | YES | YES | YES | - | - | -
K32+ | YES | YES | YES | YES | YES | YES | YES | YES | YES | YES | YES | YES | - | - | -
K32 | YES | YES | YES | Requires modules V.5.00 only | YES | YES | YES | YES | YES | YES | Keypad V.2.04 and up
K10V/K10H | Note 2 | Note 2 | Note 2 |  | Keypads V.2.00 and up
K35 (K32I) | YES | YES | YES |  | YES | YES | YES | YES | YES | YES | YES | YES | YES | - | -
K636 | YES | YES | YES |  | YES | YES | YES | YES | YES | YES | YES | YES | - | - | -
K32LCD | Note 3 | Note 3 | Note 3 |  | Expect reduce performance with Keypad V1.14 or lower | [5 empty] | YES | YES | YES | - | -
TM40 | YES | YES | YES | YES | YES | - | - | - | - | - | - | - | - | - | -
WIRELESS KEYPAD
K37 (K32IRF) | Requires RTX3 / K32LX |  |  |  |  | Requires RTX3 | [5 empty] | - | - | - | -
K32RF | [11 empty] | Requires the use of a RTX3
Camera
HD78 | YES | YES | - | - | - | - | - | - | - | - | - | - | - | - | -
ZONE EXPANSION
ZX8 | YES | YES | YES | Requires modules V.5.00 only | YES | YES | YES | YES | YES | YES | YES | YES | YES | YES | YES
ZX8SP | YES | YES | YES |  | YES | YES | YES | YES | YES | YES | YES | YES | YES | YES | YES
ZX82 | YES | - | - |  | - | - | - | - | - | - | - | - | - | - | -
RTX3 | YES | YES | YES |  | YES | YES | YES | YES | YES | YES | YES | YES | YES | YES | YES
RX1 | YES | YES | YES |  | YES | YES | - | - | - | - | - | - | - | - | -
WIRELESS DOOR CONTACT
DCTXP2 | Requires RTX3 / K32LX / RX1 |  |  |  |  | Requires RTX3 / RX1
DCT6
DCT10
DCT2
MG-DCT1
MG-DCTXP
WIRELESS MOTION DETECTOR
PMD2P | Requires RTX3 / K32LX / RX1 |  |  |  |  | Requires RTX3 / RX1
PMD1P
PMD75
PMD85/W
WIRELESS MULTI-AXIS DETECTOR
GS250 (GPOWER) | RTX3 / K32LX / RX1 |  |  |  |  | Requires RTX3 / RX1
WIRELESS SMOKE DETECTOR
SD360
SD738
WIRELESS SIREN
SR150 V.1.10 | RTX3 / K32LX |  |  |  |  | Requires RTX3 |  | - | - | - | - | - | - | - | -
SR130 | [7 empty] | - | - | - | - | - | - | - | -
SR120 | [7 empty] | - | - | - | - | - | - | - | -
WIRELESS PROGRAMMABLE OUTPUT
2WPGM |  | RTX3 / K32LX |  |  |  | Requires RTX3
REMOTE CONTROL
REM1 | RTX3 / K32LX / RX1 |  |  |  |  | Requires RTX3 / RX1
REM1
REM15
REM2 | RTX3 / K32LX |  |  |  |  | Requires RTX3 | [6 empty] | Requires RTX3
REM25 | [12 empty] | Requires RTX3
REM3 | [12 empty] | - | - | -
RAC1 | RTX3 / K32LX / RX1 |  |  |  |  | Requires RTX3 / RX1
WIRELESS REPEATER
RPT1 | RTX3 / K32LX |  |  |  |  | Requires RTX3
REPORTING AND COMMUNICATION
307USB | YES | YES | YES | YES | YES | YES | YES | YES | YES | YES | YES | YES | YES | YES | YES
PCS200 V2.01 GSM / GPRS | K32LCD V.1.22 or Winload is required | [7 empty] | - | - | - | - | - | - | -
PCS200 V1.00 GSM edition | Keypad K32LCD V.1.10 or Winload is required for programming | [11 empty] | - | - | -
PCS250/G | Note 1 | [7 empty] | - | - | - | - | - | - | -
PCS260/265 | [8 empty] | - | - | - | - | - | - | -
PCS300 | YES | YES | YES | YES | YES | YES | YES | YES | YES | YES | YES | YES | YES | YES | YES
IP150 (IP Reporting) | Keypad K32LCD V.1.20 | [7 empty] | - | - | - | - | - | - | -
IP100 V1.50 (IP Reporting) | [8 empty] | - | - | - | - | - | - | -
IP100 V1.00 | YES | YES | YES | YES | YES | YES | YES | YES | YES | YES | YES | YES | YES | YES | -
VDMP3 | YES | YES | YES | YES | YES | YES | YES | YES | YES | YES | YES | YES | - | - | -
PCS100 V.1.60 GPRS edition | Keypad K32LCD V.1.22 | [7 empty] | - | - | - | - | - | - | -
PCS100 1.07 GSM edition | Requires Keypad K32LCD V.1.10 or Winload for programming | [11 empty] | - | - | -
PERIPHERAL MODULES
HUB2 | YES | YES | YES | Modules V.5.00 only | YES | YES | YES | YES | YES | YES | YES | YES | YES | YES | YES
PGM4 | PGM4 V.3.00 and up only |  |  |  | PGM4 V.3.00 and up only | [7 empty] | - | - | -
PGM82 | YES | - | - | - | - | - | - | - | - | - | - | - | - | - | -
PRT3 | - | - | - | - | - | - | - | - | - | - | - | - | - | - | -
PS25 | YES | - | - | - | - | - | - | - | - | - | - | - | - | - | -
APR3-PRT1 | - | - | - | - | - | - | - | - | - | - | - | - | - | - | -
PROGRAMMING KEYS
PMC5 | YES | YES | YES | YES | YES | YES | YES | YES | YES | YES | YES | YES | YES | YES | YES
PMC4 | YES | YES | YES | YES | YES | YES | YES | YES | YES | YES | YES | YES | YES | YES | YES
PMC3 | - | - | - | - | - | - | - | - | - | - | - | - | - | - | -
PMC1 | - | - | - | - | - | - | - | - | - | - | - | - | - | - | -
SOFTWARE
WINLOAD | YES | YES | YES | YES | YES | YES | YES | YES | YES | YES | YES | YES | YES | YES | YES
BABYWARE | YES | YES | YES | YES | YES | - | - | - | - | - | - | - | - | - | -
IPARADOX | Requires an IP100 V.5.10 or an IP150 V 1.39 or below
INSITE GOLD | Note 4 | Note 4 | Note 5 | Note 5 | Note 5 | Note 5 | Note 5 | Note 5 | - | - | - | - | - | - | -
Purple = Obsolete product | V6.80 | V6.10 | V.5.18 - V.5.20 | V5.00 | V4.72-V4.94 | V.4.54 | V.4.04 - V.4.14 | V.3.42 | V.3.30 | V.3.24 | V.3.22 | V.3.0 | V 2.30 - V 2.40 | V2.10 - V 2.22 | V.2.00
SP 7000
Note 1 - Required to program GPRS information:K32 LCD v.122 or higher /Touchscreen TM 40/50/70 or Babyware/Winload
Note 2 - Keypads V.2.00 and up
Note 3 - Expect reduce performance with Keypad V1.14 or lower
Note 4 - Required IP150/PCS modules V 4.00 and above or HD78
Note 5 - Required IP150/PCS modules V 4.00 and above. HD78 not supported
To go back to the Intro page, Click here!

## MG5000
MG5000
MG-5000
Purple = Obsolete product | V.4.84 | V.4.80 - V.5.20 | V.4.74 - V.4.76 | V.4.16 - V.4.54 | V.4.04 - V.4.14 | V.3.24 | V.3.22 | V.3.0 | V.2.30 - V 2.40 | V2.00 - V 2.22 | V1.40 | V1.30 | V1.00
KEYPADS
TM70 | YES | YES | YES | - | - | - | - | - | - | - | - | - | -
TM50 | YES | YES | YES | - | - | - | - | - | - | - | - | - | -
K32LX | - | - | - | - | - | - | - | - | - | - | - | - | -
K32LCD+ | YES | YES | YES | YES | YES | YES | YES | YES | - | - | - | - | -
K32+ | YES | YES | YES | YES | YES | YES | YES | YES | - | - | - | - | -
K32 | YES | YES | YES | YES | YES | YES | Keypad V.2.04 or higher |  |  |  | Keypad V.2.00 or above
K10V/K10H | Keypads version 2.00 and above | [9 empty] | Keypad version 1.00
K35 (K32I) | YES | YES | YES | YES | YES | YES | YES | YES | YES | - | - | - | -
K636 | YES | YES | YES | YES | YES | YES | YES | YES | - | - | - | - | -
K32LCD | Keypad K32LCD V.1.32 and up is required | [5 empty] | YES | YES | YES | - | - | - | -
TM40 | YES | YES | YES | - | - | - | - | - | - | - | - | - | -
WIRELESS KEYPAD
K37 | YES | YES | YES | YES | YES | YES | YES | - | - | - | - | - | -
K32RF | YES | YES | YES | YES | YES | YES | YES | YES | YES | YES | YES | YES | -
CANERA
HD78 | - | - | - | - | - | - | - | - | - | - | - | - | -
ZONE EXPANSION
ZX8 | YES | YES | YES | YES | YES | YES | YES | YES | YES | YES | - | - | -
ZX8SP | YES | YES | YES | YES | YES | YES | YES | YES | - | - | - | - | -
ZX82 | YES | - | - | - | - | - | - | - | - | - | - | - | -
RTX3 | - | - | - | - | - | - | - | - | - | - | - | - | -
RX1 | - | - | - | - | - | - | - | - | - | - | - | - | -
WIRELESS DOOR CONTACT
DCTXP2 | YES | YES | YES | YES | YES | YES | YES | YES | YES | YES | YES | YES | YES
DCT6 | YES | YES | YES | YES | YES | YES | YES | YES | YES | YES | YES | YES | YES
DCT10 | YES | YES | YES | YES | YES | YES | YES | YES | YES | YES | YES | YES | YES
DCT2 | YES | YES | YES | YES | YES | YES | YES | YES | YES | YES | YES | YES | YES
MG-DCT1 | YES | YES | YES | YES | YES | YES | YES | YES | YES | YES | YES | YES | YES
MG-DCTXP | YES | YES | YES | YES | YES | YES | YES | YES | YES | YES | YES | YES | YES
WIRELESS MOTION DETECTOR
PMD2P | YES | YES | YES | YES | YES | YES | YES | YES | YES | YES | YES | YES | YES
PMD1P | YES | YES | YES | YES | YES | YES | YES | YES | YES | YES | YES | YES | YES
PMD75 | YES | YES | YES | YES | YES | YES | YES | YES | YES | YES | YES | YES | YES
PMD85/W | YES | YES | YES | YES | YES | YES | YES | YES | YES | YES | YES | YES | YES
WIRELESS GLASSBREAK DETECTOR
G550 | YES | YES | YES | YES | YES | YES | YES | YES | YES | YES | YES | YES | YES
WIRELESS MULTI-AXIS DETECTOR
GS250 (GPOWER) | YES | YES | YES | YES | YES | YES | YES | YES | YES | YES | YES | YES | YES
WIRELESS SMOKE DETECTOR
SD360 | YES | YES | YES | YES | YES | YES | YES | YES | YES | YES | YES | YES | YES
SD738 | YES | YES | YES | YES | YES | YES | YES | YES | YES | YES | YES | YES | YES
WS588P | YES | YES | YES | YES | YES | YES | YES | YES | YES | YES | YES | YES | YES
WC588P | YES | YES | YES | YES | YES | YES | YES | YES | YES | YES | YES | YES | YES
WH588P | YES | YES | YES | YES | YES | YES | YES | YES | YES | YES | YES | YES | YES
WIRELESS SIREN
SR150 | YES | YES | YES | YES | YES | - | - | - | - | - | - | - | -
SR130 | YES | YES | YES | YES | YES | - | - | - | - | - | - | - | -
SR120 | YES | YES | YES | YES | YES | - | - | - | - | - | - | - | -
WIRELESS PROGRAMMABLE OUTPUT
2WPGM | YES | YES | YES | YES | YES | YES | YES | YES | YES | YES | YES | YES | YES
REMOTE CONTROL
REM101 | YES | YES | YES | YES | YES | YES | YES | YES | YES | YES | YES | YES | YES
REM1 | YES | YES | YES | YES | YES | YES | YES | YES | YES | YES | YES | YES | YES
REM15 | YES | YES | YES | YES | YES | YES | YES | YES | YES | YES | YES | YES | YES
REM2 | YES | YES | YES | YES | YES | YES | YES | YES | YES | YES | YES | YES | YES
REM25 | YES | YES | YES | YES | YES | YES | YES | YES | YES | YES | YES | YES | YES
REM3 | YES | YES | YES | YES | YES | YES | YES | YES | - | - | - | - | -
RAC1 | YES | YES | YES | YES | YES | YES | YES | YES | YES | YES | YES | YES | YES
WIRELESS REPEATER
RPT1 | YES | YES | YES | YES | YES | YES | YES | YES | YES | YES | YES | - | -
REPORTING AND COMMUNICATION
307USB | YES | YES | YES | YES | YES | YES | YES | YES | YES | YES | YES | YES | YES
PCS200 V2.01 GSM / GPRS | Keypad K32LCD V.1.22 or Winload is required for programming |  |  |  |  | - | - | - | - | - | - | - | -
PCS200 V1.00 GSM edition | Keypad K32LCD V.1.10 | [8 empty] | - | - | - | -
PCS250/G | Note 1 |  |  |  |  | - | - | - | - | - | - | - | -
PCS260/265 | Note 1 |  |  |  |  | - | - | - | - | - | - | - | -
PCS300 | YES | YES | YES | YES | YES | YES | YES | YES | YES | YES | YES | YES | YES
IP150 (IP Reporting) | YES | YES | YES | YES | YES | - | - | - | - | - | - | - | -
IP100 V1.50 (IP Reporting) | YES | YES | YES | YES | YES | - | - | - | - | - | - | - | -
IP100 V1.00 | YES | YES | YES | YES | YES | YES | YES | YES | YES | YES | - | - | -
VDMP3 | YES | YES | YES | YES | YES | YES | YES | YES | - | - | - | - | -
PCS100 V.1.60 GPRS edition | - | - | - | - | - | - | - | - | - | - | - | - | -
PCS100 1.07 GSM edition |  | Keypad K32LCD V.1.10 | [6 empty] | - | - | - | - | -
PERIPHERAL MODULES
HUB2 | YES | YES | YES | YES | YES | YES | YES | YES | YES | YES | YES | YES | YES
PGM4 | PGM4 V.3.00 and up only | [7 empty] | - | - | - | - | -
PGM82 | YES | - | - | - | - | - | - | - | - | - | - | - | -
PRT3 | - | - | - | - | - | - | - | - | - | - | - | - | -
PS25 | YES | - | - | - | - | - | - | - | - | - | - | - | -
APR3-PRT1 | - | - | - | - | - | - | - | - | - | - | - | - | -
PROGRAMMING KEYS
PMC5 | YES | YES | YES | YES | YES | YES | YES | YES | YES | YES | YES | YES | YES
PMC4 | YES | YES | YES | YES | YES | YES | YES | YES | YES | YES | YES | YES | YES
PMC3 | - | - | - | - | - | - | - | - | - | - | - | - | -
PMC1 | - | - | - | - | - | - | - | - | - | - | - | - | -
SOFTWARE
WINLOAD | YES | YES | YES | YES | YES | YES | YES | YES | YES | YES | YES | YES | YES
BABYWARE | YES | YES | YES | - | - | - | - | - | - | - | - | - | -
IPARADOX | Requires an IP100 V.5.10 or an IP150 V 1.39 or below
INSITE GOLD | Note 2 | Note 2 | Note 2 | Note 2 | Note 2 | - | - | - | - | - | - | - | -
Purple = Obsolete product | V.4.84 | V.4.80 - V.5.20 | V.4.74 - V.4.76 | V.4.16 - V.4.54 | V.4.04 - V.4.14 | V.3.24 | V.3.22 | V.3.0 | V.2.30 - V 2.40 | V2.00 - V 2.22 | V1.40 | V1.30 | V1.00
MG-5000
Note 1 - Required to program GPRS information:K32 LCD v.122 or higher /Touchscreen TM 40/50/70 or Babyware/Winload
Note 2 - Required IP150/PCS modules V 4.00 and above. HD78 not supported
To go back to the Intro page, Click here!
To go back to the Intro page, Click here!

## MG5050
MG5050
MG-5050
Purple = Obsolete product | V4.84-V6.80 | V4.96-V5.18 | V.4.72 - V.4.74 | V.4.16 - V.4.54 | V.4.04 - V.4.14 | V.3.24 | V.3.22 | V.3.0 | V.2.30 - V 2.40 | V2.01 - V 2.22
KEYPADS
TM70 | YES | YES | YES | - | - | - | - | - | - | -
TM50 | YES | YES | YES | - | - | - | - | - | - | -
K32LX | - | - | - | - | - | - | - | - | - | -
K32LCD+ | YES | YES | YES | YES | YES | YES | YES | - | - | -
K32+ | YES | YES | YES | YES | YES | YES | Keypad V.2.04 or higher
K32 | YES | YES | YES | YES | YES | YES | Keypad V.2.04 or higher
K10V/K10H | Keypads version 2.00 and above
K35 (K32I) | YES | YES | YES | YES | YES | YES | YES | YES | YES | -
K636 | YES | YES | YES | YES | YES | YES | YES | YES | - | -
K32LCD | Keypad K32LCD V.1.32 and up is required | [5 empty] | YES | YES | YES | -
TM40 | YES | YES | YES | - | - | - | - | - | - | -
WIRELESS KEYPAD
K37 (K32IRF) | YES | YES | YES | YES | YES | YES | YES | - | - | -
K32RF (K32LRF) | YES | YES | YES | YES | YES | YES | YES | YES | YES | YES
CAMERA
HD78 | - | - | - | - | - | - | - | - | - | -
ZONE EXPANSION
ZX8 | YES | YES | YES | YES | YES | YES | YES | YES | YES | YES
ZX8SP | YES | YES | YES | YES | YES | YES | YES | YES | - | -
ZX82 | YES | - | - | - | - | - | - | - | - | -
RTX3 | - | - | - | - | - | - | - | - | - | -
RX1 | - | - | - | - | - | - | - | - | - | -
WIRELESS DOOR CONTACT
DCTXP2 | YES | YES | YES | YES | YES | YES | YES | YES | YES | YES
DCT6 | YES | YES | YES | YES | YES | YES | YES | YES | YES | YES
DCT10 | YES | YES | YES | YES | YES | YES | YES | YES | YES | YES
DCT2 | YES | YES | YES | YES | YES | YES | YES | YES | YES | YES
MG-DCT1 | YES | YES | YES | YES | YES | YES | YES | YES | YES | YES
MG-DCTXP | YES | YES | YES | YES | YES | YES | YES | YES | YES | YES
WIRELESS MOTION DETECTOR
PMD2P | YES | YES | YES | YES | YES | YES | YES | YES | YES | YES
PMD1P | YES | YES | YES | YES | YES | YES | YES | YES | YES | YES
PMD75 | YES | YES | YES | YES | YES | YES | YES | YES | YES | YES
PMD85/W | YES | YES | YES | YES | YES | YES | YES | YES | YES | YES
WIRELESS GLASSBREAK DETECTOR
G550 | YES | YES | YES | YES | YES | YES | YES | YES | YES | YES
GS250 (GPOWER) | YES | YES | YES | YES | YES | YES | YES | YES | YES | YES
WIRELESS SMOKE DETECTOR
SD360 | YES | YES | YES | YES | YES | YES | YES | YES | YES | YES
SD738 | YES | YES | YES | YES | YES | YES | YES | YES | YES | YES
WS588P | YES | YES | YES | YES | YES | YES | YES | YES | YES | YES
WC588P | YES | YES | YES | YES | YES | YES | YES | YES | YES | YES
WH588P | YES | YES | YES | YES | YES | YES | YES | YES | YES | YES
WIRELESS SIREN
SR150 | YES | YES | YES | YES | YES | - | - | - | - | -
SR130 | YES | YES | YES | YES | YES | - | - | - | - | -
SR120 | YES | YES | YES | YES | YES | - | - | - | - | -
WIRELESS PROGRAMMABLE OUTPUT
2WPGM | YES | YES | YES | YES | YES | YES | YES | YES | YES | YES
REMOTE CONTROL
REM101 | YES | YES | YES | YES | YES | YES | YES | YES | YES | YES
REM1 | YES | YES | YES | YES | YES | YES | YES | YES | YES | YES
REM15 | YES | YES | YES | YES | YES | YES | YES | YES | YES | YES
REM2 | YES | YES | YES | YES | YES | YES | YES | YES | YES | YES
REM25 | YES | YES | YES | YES | YES | YES | YES | YES | YES | YES
REM3 | YES | YES | YES | YES | YES | YES | YES | YES | - | -
RAC1 | YES | YES | YES | YES | YES | YES | YES | YES | YES | YES
WIRELESS REPEATER
RPT1 | YES | YES | YES | YES | YES | YES | YES | YES | YES | YES
REPORTING AND COMMUNICATION
307USB | YES | YES | YES | YES | YES | YES | YES | YES | YES | YES
PCS200 V2.01 GSM / GPRS | Keypad K32LCD V.1.22 or Winload is required for programming |  |  |  |  | - | - | - | - | -
PCS200 V1.00 GSM edition | Keypad K32LCD V.1.10 | [7 empty] | - | -
PCS250/G | Note 1 |  |  |  |  | - | - | - | - | -
PCS260/265 | Note 1 |  |  |  |  | - | - | - | - | -
PCS300 | YES | YES | YES | YES | YES | YES | YES | YES | YES | YES
IP150 (IP Reporting) | YES | YES | YES | YES | YES | - | - | - | - | -
IP100 V1.50 (IP Reporting) | YES | YES | YES | YES | YES | - | - | - | - | -
IP100 V1.00 | YES | YES | YES | YES | YES | YES | YES | YES | YES | YES
VDMP3 | YES | YES | YES | YES | YES | YES | YES | YES | - | -
PCS100 V.1.60 GPRS edition | - | - | - | - | - | - | - | - | - | -
PCS100 1.07 GSM edition | Keypad K32LCD V.1.10 | [7 empty] | - | -
PERIPHERAL MODULES
HUB2 | YES | YES | YES | YES | YES | YES | YES | YES | YES | YES
PGM4 | PGM4 V.3.00 and up only | [7 empty] | - | -
PGM82 | YES | - | - | - | - | - | - | - | - | -
PRT3 | - | - | - | - | - | - | - | - | - | -
PS25 | YES | - | - | - | - | - | - | - | - | -
APR3-PRT1 | - | - | - | - | - | - | - | - | - | -
PROGRAMMING KEYS
PMC5 | YES | YES | YES | YES | YES | YES | YES | YES | YES | YES
PMC4 | YES | YES | YES | YES | YES | YES | YES | YES | YES | YES
PMC3 | - | - | - | - | - | - | - | - | - | -
PMC1 | - | - | - | - | - | - | - | - | - | -
SOFTWARE
WINLOAD | YES | YES | YES | YES | YES | YES | YES | YES | YES | YES
BABYWARE | YES | YES | YES | - | - | - | - | - | - | -
IPARADOX | Requires an IP100 V.5.10 or an IP150 V 1.39 or below
INSITE GOLD | Note 2 | Note 2 | Note 2 | Note 2 | Note 2 | - | - | - | - | -
Purple = Obsolete product | V4.84-V6.80 | V4.96-V5.18 | V.4.72 - V.4.74 | V.4.16 - V.4.54 | V.4.04 - V.4.14 | V.3.24 | V.3.22 | V.3.0 | V.2.30 - V 2.40 | V2.01 - V 2.22
MG-5050
Note 1 - Required to program GPRS information:K32 LCD v.122 or higher /Touchscreen TM 40/50/70 or Babyware/Winload
Note 2 - Required IP150/PCS modules V 4.00 and above. HD78 not supported
To go back to the Intro page, Click here!

## SPC1725-1727 - 1728
SPC 1725 / 1727 / 1728
| 1728EX |  |  | 1728 |  |  | 1727 | 1725EX |  | 1725
Purple = Obsolete products | V2.00 - V2.40 | V1.20 - V1.21 | V1.00- V1.01 | V2.00 - V2.40 | V1.20 - V1.21 | V1.01 | V1.10 | V1.20 | V1.00 - V1.01 | V1.20 | V1.01
KEYPADS
1640 | YES | YES | YES | YES | YES | YES | - | YES | YES | YES | YES
1641BL | YES | YES | YES | YES | YES | YES | - | YES | YES | YES | YES
1686V V2.0 | YES | YES | YES | YES | YES | YES | YES | YES | YES | YES | YES
1686H V2.0 | YES | YES | YES | YES | YES | YES | YES | YES | YES | YES | YES
1689 V2.0 | YES | YES | YES | YES | YES | YES | YES | YES | YES | YES | YES
1641 | YES | YES | YES | YES | YES | YES | - | YES | YES | YES | YES
1686H V1.0 | YES | YES | YES | YES | YES | YES | YES | YES | YES | YES | YES
1686V V1.0 | YES | YES | YES | YES | YES | YES | YES | YES | YES | YES | YES
1689 V1.0 | YES | YES | YES | YES | YES | YES | YES | YES | YES | YES | YES
PROGRAMMABLE OUTPUT
PGM4 | YES | - | - | YES | - | - | - | - | - | - | -
APR3-PGM1 | YES | - | - | YES | - | - | - | - | - | - | -
ZONE EXPANSION
ZX8 | Module V3.01 only | - | - | Module V3.01 only | - | - | - | - | - | - | -
ZX8SP | YES | - | - | YES | - | - | - | - | - | - | -
RTX3 | In stand alone mode only |  |  | In stand alone mode only |  |  | In stand alone mode only | In stand alone mode only |  | In stand alone mode only
APR3-ZX4 | YES | YES | YES | YES | YES | YES | - | YES | YES | YES | YES
APR3-ZX8 | YES | YES | YES | YES | YES | YES | - | YES | YES | YES | YES
MG-RCV3 | YES | - | YES | YES | - | YES | - | - | YES | - | YES
OMN-RCV3 V 2.X | YES | - | YES | YES | - | YES | - | - | YES | - | YES
OMN-RCV3 V 1.X | YES | - | YES | YES | - | YES | - | - | YES | - | YES
OMN-RCV386 | YES | - | YES | YES | - | YES | - | - | YES | - | YES
SPC-319 | YES | YES | YES | YES | YES | YES | - | YES | YES | YES | YES
SPC-ZX4 | YES | YES | YES | YES | YES | YES | - | YES | YES | YES | YES
SPC-ZX8 | YES | YES | YES | YES | YES | YES | - | YES | YES | YES | YES
PERIPHERAL
ADM2 | YES | - | - | YES | - | - | - | - | - | - | -
HUB2 | YES | - | - | YES | - | - | - | - | - | - | -
PRT3 | YES | - | - | YES | - | - | - | - | - | - | -
PMC-5 | YES | YES | YES | YES | YES | YES | - | YES | YES | YES | YES
APR3-PRT1 | YES | - | - | YES | - | - | - | - | - | - | -
PMC-4 | YES | YES | YES | YES | YES | YES | - | YES | YES | YES | YES
PMC-3 | YES | YES | YES | YES | YES | YES | - | YES | YES | YES | YES
PMC-1 | YES | YES | YES | YES | YES | YES | - | YES | YES | YES | YES
SOFTWARES
WINLOAD | YES | YES | - | YES | YES | - | - | YES | - | YES | -
Purple = Obsolete products | V2.00 - V2.40 | V1.20 - V1.21 | V1.00- V1.01 | V2.00 - V2.40 | V1.20 - V1.21 | V1.01 | V1.10 | V1.20 | V1.00 - V1.01 | V1.20 | V1.01
| 1728EX |  |  | 1728 |  |  | 1727 | 1725EX |  | 1725
To go back to the Intro page, Click here!

## SPC1738-1755
SPC 1738 / 1755
| 1738 | 1738EX | 1738U2 | 1755 |  | 1755EX
Purple = Obsolete products | V2.00 - V2.40 | V2.00 - V2.40 | V2.10 | V1.20 | V1.01 | V1.20 | V1.00 - V1.01
KEYPADS
1640 | YES | YES | YES | YES | YES | YES | YES
1641BL | YES | YES | YES | YES | YES | YES | YES
1686V V2.0 | YES | YES | YES | YES | YES | YES | YES
1686H V2.0 | YES | YES | YES | YES | YES | YES | YES
1689 V2.0 | YES | YES | YES | YES | YES | YES | YES
1641 | YES | YES | YES | YES | YES | YES | YES
1686H V1.0 | YES | YES | YES | YES | YES | YES | YES
1686V V1.0 | YES | YES | YES | YES | YES | YES | YES
1689 V1.0 | YES | YES | YES | YES | YES | YES | YES
PROGRAMMABLE OUTPUT
PGM4 | YES | YES | YES | - | - | - | -
APR3-PGM1 | YES | YES | YES | - | - | - | -
ZONE EXPANSION
ZX8 | Module version 3.01 only | Module version 3.01 only | Module version 3.01 only | - | - | - | -
ZX8SP | YES | YES | YES | - | - | - | -
RTX3 | In stand alone mode only | In stand alone mode only | In stand alone mode only | In stand alone mode only |  | In stand alone mode only
APR3-ZX4 | YES | YES | YES | YES | YES | YES | YES
APR3-ZX8 | YES | YES | YES | YES | YES | YES | YES
MG-RCV3 | YES | YES | YES | - | YES | - | YES
OMN-RCV3 V 2.X | YES | YES | YES | - | YES | - | YES
OMN-RCV3 V 1.X | YES | YES | YES | - | YES | - | YES
OMN-RCV386 | YES | YES | YES | - | YES | - | YES
SPC-319 | YES | YES | YES | YES | YES | YES | YES
SPC-ZX4 | YES | YES | YES | YES | YES | YES | YES
SPC-ZX8 | YES | YES | YES | YES | YES | YES | YES
PERIPHERAL
ADM2 | YES | YES | YES | - | - | - | -
HUB2 | YES | YES | YES | - | - | - | -
PRT3 | YES | YES | YES | - | - | - | -
PMC-5 | YES | YES | YES | YES | YES | YES | YES
APR3-PRT1 | YES | YES | YES | - | - | - | -
PMC-4 | YES | YES | YES | YES | YES | YES | YES
PMC-3 | YES | YES | YES | YES | YES | YES | YES
PMC-1 | YES | YES | YES | YES | YES | YES | YES
SOFTWARES
WINLOAD | YES | YES | YES | YES | - | YES | -
Purple = Obsolete products | V2.00 - V2.40 | V2.00 - V2.40 | V2.10 | V1.20 | V1.01 | V1.20 | V1.00 - V1.01
| 1738 | 1738EX | 1738U2 | 1755 |  | 1755EX
To go back to the Intro page, Click here!

## SPC1758-1759EX
SPC 1758 / 1759
| 1759MG | 1759EX | 1758EX |  | 1758
Purple = Obsolete products | V.2.00 | V1.00 - V1.30 | V1.20 - V1.21 | V1.00 - V1.01 | V1.20 - V1.21 | V1.01
KEYPADS
1640 | YES | YES | YES | YES | YES | YES
1641BL | YES | YES | YES | YES | YES | YES
1686V V2.0 | YES | YES | YES | YES | YES | YES
1686H V2.0 | YES | YES | YES | YES | YES | YES
1689 V2.0 | YES | YES | YES | YES | YES | YES
1641 | YES | YES | YES | YES | YES | YES
1686H V1.0 | YES | YES | YES | YES | YES | YES
1686V V1.0 | YES | YES | YES | YES | YES | YES
1689 V1.0 | YES | YES | YES | YES | YES | YES
PROGRAMMABLE OUTPUT
PGM4 | YES | YES | - | - | - | -
APR3-PGM1 | YES | YES | - | - | - | -
ZONE EXPANSION
ZX8 | Module version 3.01 only | - | - | - | - | -
ZX8SP | YES | - | - | - | - | -
RTX3 | In stand alone mode only | In stand alone mode only | In stand alone mode only |  | In stand alone mode only
APR3-ZX4 | YES | YES | YES | YES | YES | YES
APR3-ZX8 | YES | YES | YES | YES | YES | YES
MG-RCV3 | - | - | - | - | - | -
OMN-RCV3 V 2.X | - | - | - | - | - | -
OMN-RCV3 V 1.X | - | - | - | - | - | -
OMN-RCV386 | - | - | - | - | - | -
SPC-319 | - | - | - | - | - | -
SPC-ZX4 | YES | YES | YES | YES | YES | YES
SPC-ZX8 | YES | YES | YES | YES | YES | YES
PERIPHERAL
ADM2 | YES | YES | - | - | - | -
HUB2 | YES | YES | - | - | - | -
PRT3 | YES | YES | - | - | - | -
PMC-5 | YES | YES | YES | YES | YES | YES
APR3-PRT1 | YES | YES | - | - | - | -
PMC-4 | YES | YES | YES | YES | YES | YES
PMC-3 | YES | YES | YES | YES | YES | YES
PMC-1 | YES | YES | YES | YES | YES | YES
SOFTWARES
WINLOAD | YES | YES | YES | - | YES | -
Purple = Obsolete products | V.2.00 | V1.00 - V1.30 | V1.20 - V1.21 | V1.00 - V1.01 | V1.20 - V1.21 | V1.01
| 1759MG | 1759EX | 1758EX |  | 1758
To go back to the Intro page, Click here!

## E55 - 65
E55 / 65
| E55 |  | E65
Purple = Obsolete product | V. 2.00 | V 1.00 | V. 2.10
KEYPADS
| - | - | -
K32 | Keypads V.2.00 and up |  | Keypads V.2.00 and up
K10V/K10H
K35 (K32I) | YES | YES | YES
K636 | YES | YES | YES
ZONE EXPANSION
ZX8 | YES | YES | YES
ZX8SP | YES | YES | YES
RTX3 | - | - | -
RX1 | - | - | -
REPORTING AND COMMUNICATION
307USB | YES | YES | YES
PCS250 | - | - | Requires Winload for programming
PCS200 | - | - | Requires Winload for programming
PCS300 | YES | YES | YES
IP150 (Web access and IP Reporting) | Web Access Only |  | YES
IP100 V1.50 (Web access and IP Reporting) | Web Access Only |  | YES
IP100 V1.00 (Web Access Only) | YES | YES | YES
VDMP3 | YES | YES | YES
PCS100 V.1.60 GPRS edition | - | - | YES
PCS100 1.07 GSM edition | YES | - | YES
PROGRAMMING KEYS
PMC5 | YES | YES | YES
PMC4 | YES | YES | YES
PMC3 | - | - | -
PMC1 | - | - | -
SOFTWARE
WINLOAD | YES | YES | YES
Purple = Obsolete product | V. 2.00 | V 1.00 | V. 2.10
| E55 |  | E65
To go back to the Intro page, Click here!

## ESPRIT
| 7X7 | 7X8+/EX |  |  | 7X8ULT | 708ULT | 748ES
Purple = Obsolete product | ANY VERSION | v 3.0-higher | v1.4-2.20 | v0.96-1.4 | ANY VERSION | ANY VERSION | ANY VERSION
KEYPADS
636/646 | - * | YES | YES | YES | YES | YES | YES
642BL | - | YES | Will not be able to view option bits |  | YES | YES | YES
616/626 v 3.7 | YES | YES | YES | YES | - | - | -
v 3.8 | - * | YES | YES | YES | YES | YES | YES
v 3.9Regular | - * | YES | YES | - | YES | YES | YES
v 3.9Fast | - * | YES | YES | - | YES | YES | YES
v 4.X | - * | YES | YES | YES | YES | YES | YES
639 | - | YES | Will not be able to view event list |  | YES | YES | YES
640 | - | Will not be able to view event list | YES | YES | Will not be able to view event list | Will not be able to view event list | Will not be able to view event list
642 | - | YES | Will not be able to view option bits |  | YES | YES | YES
* These keypads are compatible with the 727 series only
To go back to the Intro page, Click here!

## MAGELLAN Consoles
Purple = Obsolete product | MG-6250 | MG-6160 | MG-6130 | MG-6060 | MG-6030
WIRELESS DOOR CONTACT
DCT10 | YES | YES | YES | YES | YES
DCT2 | YES | YES | YES | YES | YES
DCTXP2 | YES | YES | YES | YES | YES
MG-DCT1 | YES | YES | YES | YES | YES
MG-DCTXP* | YES | YES | YES | YES | YES
WIRELESS MOTION DETECTORS
PMD2P | YES | YES | YES | YES | YES
PMD1P | YES | YES | YES | YES | YES
PMD75 | YES | YES | YES | YES | YES
PMD85/W | YES | YES | YES | YES | YES
NVR780 | YES | YES | YES | YES | YES
GS250 | YES | YES | YES | YES | YES
G550 | YES | YES | YES | YES | YES
WIRELESS PROGRAMMABLE OUTPUT
2WPGM | YES | YES | YES | MG-6060 Version1.30 | YES
WIRELESS SMOKE DETECTOR
SD360 | YES | YES | YES | YES | YES
SD738 | YES | YES | YES | YES | YES
WIRELESS KEYPADS
K32WK | - | YES | YES | - | -
K32RF | Shows first 32 zones only | - | - | - | -
K37 |  | - | - | - | -
WIRELESS SIREN
SR150 | YES | YES | YES | - | -
SR130 | YES | YES | YES | - | -
SR120 | YES | YES | YES | - | -
REMOTE CONTROLS
REM101 | YES | YES | YES | YES | YES
REM1 | YES | YES | YES | YES | YES
REM2 v.1.00 to 1.03 | YES | YES | YES | YES | YES
REM2 v.1.04 and above | YES | YES | YES | MG-6060 Version1.11
REM3 | YES | - | - | - | -
REM15 | YES | YES | YES | YES | YES
RAC1 | YES | YES | YES | YES | YES
RAC2 | YES | YES | YES | YES | YES
WIRELESS REPEATER
RPT1 | YES | YES | YES | - | -
SOFTWARE
BABYWARE | YES | - | - | - | -
WINLOAD | - | YES | YES | YES | YES
IPARADOX | - | - | - | - | -
FIRMWARE INFIELD PROGRAMMER | YES | - | - | - | -
UIP256 | - | YES | YES | YES | YES
Purple = Obsolete product | MG-6250 | MG-6160 | MG-6130 | MG-6060 | MG-6030
To go back to the Intro page, Click here!

## WIRELESS
Wireless Compatibility
Purple = Osolete product | EVO K641LX | Magellan RX1 | Magellan K32LX*** | RTX3 | Magellan MG-5000 / MG-5050 | Magellan MG-6250 | Magellan MG-6160/6130 | Magellan MG-RCV3 | Spectra 1759MG | Magellan MG-6060/6030 | Omnia OMN-RCV3 Version 2.0 | Omnia OMN-RCV3 Version1.15 | Spectra 1759EX | Parakey PRK-315 | Spectra 1758-O | Spectra 1758 | Liberator LIB319 (9112) | Digiplex DGP319 | BATTERY LIFE | OPERATING TEMPERATURES | LOW BATTERY THRESHOLD | OPERATING FREQUENCIES
REMOTE CONTROLS
REM15 | YES | YES | YES | YES | YES | YES | YES | YES | YES | YES | YES | - | YES | - | - | - | - | - | 3-Years | N/A | N/A | 433MHz or 868MHz
REM1 V3.0 | YES | YES | YES | YES | YES | YES V5.1 | YES | YES | YES | YES | YES | - | YES | - | - | - | - | - | 3-Years | N/A | N/A | 433MHz or 868MHz
REM2 Versions 1.04 and above | YES | - | YES | YES | YES | YES | YES | - | - | MG-6060 Version 1.11 | - | - | - | - | - | - | - | - | 2-Years | N/A | N/A | 433MHz or 868MHz
REM3 | YES | - | YES | MG-RTX3 Version 1.32** (See at the bottom) | MG-5000 Version 2.60 | YES | - | - | - | - | - | - | - | - | - | - | - | - | 2-Years | N/A | N/A | 433MHz or 868MHz
RAC1 V2.0 and above | YES | YES | YES | YES | YES | YES | YES | YES | YES | YES | YES | - | YES | - | - | - | - | - | 3-Years | N/A | N/A | 433MHz or 868MHz
RAC2 V1.0 and above | YES | - | YES | YES | YES | YES | YES | - | - | MG-6060 Version 1.11 | YES | - | YES | - | - | - | - | - | 3-Years | N/A | N/A | 433MHz or 868MHz
LIB-329/349 | - | - | - | - | - | - | - | - | - | - | - | - | - | - | - | - | YES | YES | 3-Years | N/A | N/A | 900 MHZ
PRK-324/344 | - | - | - | - | - | - | - | - | - | - | - | - | - | YES | - | YES | - | - | 3-Years | N/A | N/A | 318MHz or 433MHz
OMN-RCT1 | - | - | - | - | - | - | - | - | - | - | YES | YES | YES | YES | YES | - | - | - | 3-Years | N/A | N/A | 433MHz
OMN-RAC1 | - | - | - | - | - | - | - | - | - | - | YES | YES | YES | YES | YES | - | - | - | 3-Years | N/A | N/A | 433MHz or 868MHz
MG-REM1 | YES | YES | YES | YES | YES | YES | YES | YES | YES | YES | - | - | - | - | - | - | - | - | 3-Years | N/A | N/A | 433MHz or 868MHz
MG-RAC1 | YES | YES | YES | YES | YES | YES | YES | YES | YES | YES | - | - | - | - | - | - | - | - | 3-Years | N/A | N/A | 433MHz or 868MHz
MG-REM1 V2.0 | YES | YES | YES | YES | YES | YES | YES | YES | YES | YES | YES | - | YES | - | YES | - | - | - | 3-Years | N/A | N/A | 433MHz or 868MHz
MG-REM2 Versions 1.00 to 1.03 | - | - | - | - | YES | YES | YES | - | - | MG-6060 Version 1.11 | - | - | - | - | - | - | - | - | 2-Years | N/A | N/A | 433MHz or 868MHz
WIRELESS MOTION DETECTORS
PMD2P | YES | YES | YES | YES | YES | YES | YES | YES | YES | YES | - | - | - | - | - | - | - | - | 4-Years | 0°C to 49°C (32°F to 120°F) | 3.3V | 433MHz or 868MHz
PMD1P | YES | YES | YES | YES | YES | YES | YES | YES | YES | YES | YES | YES | YES | - | - | - | - | - | 4-Years | 0°C to 49°C (32°F to 120°F) | 3.3V | 433MHz or 868MHz
PMD75 | YES | YES | YES | YES | YES | YES | YES | YES | YES | YES | YES | YES | YES | - | - | - | - | - | 3-Years | 0°C to +50°C (+32°F to +122°F) | 3.3V | 433MHz or 868MHz
PMD85 | YES | YES | YES | YES | YES | YES | YES | YES | YES | YES | - | - | - | - | - | - | - | - | 3-Years | -35°C to +50°C (-31°F to +122°F) | 3.0V | 433MHz or 868MHz
LIB-474 | - | - | - | - | - | - | - | - | - | - | - | - | - | - | - | - | YES | YES | 4-Years | 0°C to +50°C (+32°F to +122°F) | - | 900 MHZ
OMN-PMD1 | - | - | - | - | - | - | - | - | - | - | YES | YES | YES | - | - | - | - | - | 4-Years | 0°C to +50°C (+32°F to +122°F) | 3.3V | 433MHz or 868MHz
OMN-PMD75 | - | - | - | - | - | - | - | - | - | - | YES | YES | YES | - | - | - | - | - | 3-Years | 0°C to +50°C (+32°F to +122°F) | 3.3V | 433MHz or 868MHz
WIRELESS DOOR CONTACTS
DCT10 | YES | YES | YES | YES | YES | YES | YES | YES | YES | YES | YES | YES | YES | [5 empty] | 3-Years | 0°C to 49°C (32°F to 120°F) | 3.3V | 433MHz or 868MHz
DCT2 | YES | YES | YES | YES | YES | YES | YES | YES | YES | YES | YES | YES | YES | - | - | - | - | - | 3-Years | 0°C to 49°C (32°F to 120°F) | 1.7V | 433MHz or 868MHz
DCTXP2 | YES | YES | YES | YES | YES | YES | YES | YES | YES | YES | - | - | - | - | - | - | - | - | 3-Years | 0°C to 49°C (32°F to 120°F) | 2.3V | 433MHz or 868MHz
LIB-400 | - | - | - | - | - | - | - | - | - | - | - | - | - | - | - | - | YES | YES | 3-Years | 0°C to +50°C (+32°F to +122°F) | - | 900 MHZ
OMN-DCT1 | - | - | - | - | - | - | - | - | - | - | YES | YES | YES | - | - | - | - | - | 3-Years | 0°C to +50°C (32°F to +122°F) | 3.3V | 433MHz or 868MHz
OMN-DCT2 | - | - | - | - | - | - | - | - | - | - | YES | YES | YES | - | - | - | - | - | 3-Years | 0°C to +50°C (32°F to +122°F) | 1.7V | 433MHz or 868MHz
MG-DCT1 | YES | YES | YES | YES | YES | YES | YES | YES | YES | YES | YES | YES | YES | - | - | - | - | - | 3-Years | 0°C to +50°C (32°F to +122°F) | 3.3V | 433MHz or 868MHz
MG-DCTXP | YES | YES | YES | YES | YES | YES | YES | YES | YES | YES | - | - | - | - | - | - | - | - | 3-Years | 0°C to +50°C (32°F to +122°F) | 2.3V | 433MHz or 868MHz
WIRELESS MULTI-AXIS DETECTOR
GS250 (GPOWER) | YES | YES | YES | YES | YES | YES | YES | YES | YES | YES | - | - | - | - | - | - | - | - | 3-Years | 0°C to +50°C (32°F to +122°F) | 2.3V | 433MHz or 868MHz
WIRELESS SMOKE DETECTOR
SD360 | YES | YES | YES | YES | YES | YES | YES | YES | YES | YES | - | - | - | - | - | - | - | - | N/A | N/A | N/A | 433MHz or 868MHz
SD738 | YES | YES | YES | YES | YES | YES | YES | YES | YES | YES | - | - | - | - | - | - | - | - | N/A | N/A | 7.35V | 433MHz or 868MHz
WIRELESS PROGRAMMABLE OUTPUT
2WPGM | YES | - | YES | YES | YES | YES | YES | - | - | MG-6060 Version 1.30 | - | - | - | - | - | - | - | - | N/A | 0°C to 50°C (32°F to 122°F) | 3.1 V | 433MHz or 868MHz
WIRELESS REPEATER
RPT1 | - | - | YES | YES | MG-5000 Version 1.40 | YES | YES | - | - | - | - | - | - | - | - | - | - | - | N/A | 0°C to 50°C (32°F to 122°F) | N/A | 433MHz or 868MHz
WIRELESS KEYPADS
K32RF (K32LRF) | - | - | - | - | MG-5000 Version 1.30 | Shows first 32 zones only | - | - | - | - | - | - | - | - | - | - | - | - | 3-Years | 0°C to 49°C (32°F to 120°F) | 3.2 V | 433MHz or 868MHz
K37 (K32IRF) | - | - | - | - | MG-5000 Version 1.30 |  | - | - | - | - | - | - | - | - | - | - | - | - | 1-Years | 0°C to 49°C (32°F to 120°F) | 3.2 V | 433MHz or 868MHz
K32WK | - | - | - | - | - |  | YES | - | - | - | - | - | - | - | - | - | - | - | 3-Years | 0°C to 49°C (32°F to 120°F) | 3.2 V | 433MHz or 868MHz
WIRELESS SIREN
SR120 | - | - | YES | MG-RTX3 Version 1.50* (See at the bottom) | MG-5000 / MG-5050 Version 4.10 | YES | YES | - | - | - | - | - | - | - | - | - | - | - | 3-Years (Typical use) | -30ºC to 50ºC (-22ºF to 122ºF) |  | 433MHz or 868MHz
SR130 | - | - | YES | MG-RTX3 Version 1.50* (See at the bottom) | MG-5000 / MG-5050 Version 4.10 | YES | YES | - | - | - | - | - | - | - | - | - | - | - | 3-Years (Typical use) | -30ºC to 50ºC (-22ºF to 122ºF) |  | 433MHz or 868MHz
SR150 | - | - | YES | MG-RTX3 Version 1.50* (See at the bottom) | MG-5000 / MG-5050 Version 4.10 | YES | YES | - | - | - | - | - | - | - | - | - | - | - | 3-Years (Typical use) | -30ºC to 50ºC (-22ºF to 122ºF) |  | 433MHz or 868MHz
WIRELESS COMPATIBILITY FOR ESPRIT
7X8+/EX | - | - | - | - | - | - | - | YES | - | - | YES | YES | - | YES | - | - | - | - | N/A | N/A | N/A | N/A
7X8ULT | - | - | - | - | - | - | - | YES | - | - | YES | YES | - | YES | - | - | - | - | N/A | N/A | N/A | N/A
748ES | - | - | - | - | - | - | - | YES | - | - | YES | YES | - | YES | - | - | - | - | N/A | N/A | N/A | N/A
* This module can only be connected to MG/SP panels
** V.1.50 is now supported by EVO-48/192 V.2.10
*** This keypad can only be connected to a SP5500, SP6000 or SP7000 V.4.72 and higher or SP4000 V.4,90 and higher
To go back to the Intro page, Click here!

## MG-RPT1 compatibility
MG-RPT1 Compatibility
Purple = Obsolete product | Module description | Version
PANELS
MG-5000/5050 | 32 zones alarm panel | 4,72
MG-6250 | 64 zones alarm console | 1.00
MG-6160/6130 | 32 zones alarm console | 2.00
SP65/5500/6000/7000 | 32 zones alarm panel (Require an RTX3 module) | 4.54
WIRELESS RECEIVER
RTX3 | Wireless Module for SP series | 1.10
K32LX | Keypad with built-in wireless module for SP series | 1.00
WIRELESS KEYPADS
K32RF (K32LRF) | 32 zones wireless keypad for the MG-5000 series and MG-RTX3 module | 1.00
K37 (K32IRF) | 32 zones wireless Icon keypad for the MG-5000 series and MG-RTX3 module | 1.00
K32WK | 32 zones wireless keypad for the 6160/6130 | 1.00
WIRELESS DOOR CONTACTS
DCT10 | 2 inputs wireless door contact | 2.20
DCT2 | Small wireless door contact | 2.01
DCTXP2 | 2 inputs wireless door contact | 3.00
MG-DCT1 | Wireless door contact | 2.12
WIRELESS MOTION DETECTORS
PMD2P | Wireless motion detector | 3.01
PMD1P | Wireless motion detector | 2.02
PMD75 | Wireless motion detector | 2.01
PMD85W | Outdoor wireless motion detector | 1.01
WIRELESS MULTI-AXIS DETECTOR
GS250 (GPOWER) | Three-axis accelerometer | 1.00
REMOTE CONTROLS
REM1 / REM15 | Unidirectionnal remote control | 3.01
REM2/25 | 2 way remote control | 1.04
RAC1 | Access remote control | 3.01
RAC2 | 2 way access remote control | 1.00
WIRELESS PROGRAMMABLE OUTPUT
2WPGM | 2 way wireless programmable output | 1.12
To go back to the Intro page, Click here!

## RF Supervision time
RF Supervision time
SUPERVISION TIME
| IN MINUTES | [5 empty] | IN HOURS
Purple = Obsolete product | 5 | 6 | 12 | 12 TO 17 | 25 | 80 | 6 | 12 | 24
WIRELESS PANELS
MG-5000 | - | - | - | - | - | YES | - | - | YES
MG-5050 | - | - | - | - | - | YES | - | - | YES
MG-6250 | - | - | - | - | - | YES | - | - | YES
MG-6160 | - | - | - | - | - | YES | - | - | YES
MG-6130 | - | - | - | - | - | YES | - | - | YES
MG-6060 | - | - | - | - | - | YES | - | - | YES
MG-6030 | - | - | - | - | - | YES | - | - | YES
1758-O | - | - | - | - | - | - | - | YES | -
1759 EX | - | YES | YES | - | - | - | YES | YES | -
1759 MG | - | - | - | - | - | YES | - | - | YES
WIRELESS RECEIVERS
RTX3 | - | - | - | - | - | YES | - | - | YES
K32LX | - | - | - | - | - | YES | - | - | YES
MG-RCV3 | - | - | - | - | - | YES | - | - | YES
OMN-RCV3 | - | YES | YES | - | - | - | YES | YES | -
LIBERATOR | - | - | YES | - | - | - | - | YES | -
WIRELESS MOTION DETECTORS
PMD2P | Set in the Magellan receiver
PMD1P | - | - | YES | - | - | - | - | YES | -
PMD75 | - | - | YES | - | - | - | - | YES | -
PMD85W | - | - | - | - | - | - | - | YES | -
LIB-474 | - | - | - | - | - | - | - | YES | -
OMN-PMD1 | - | YES | YES | - | - | - | YES | YES | -
OMN-PMD75 | - | YES | YES | - | - | - | YES | YES | -
WIRELESS DOOR CONTACT
DCT10 | - | - | YES | - | - | - | - | YES | -
DCT2 | - | - | - | YES | - | - | - | - | -
DCTXP2 | - | - | - | - | - | YES | - | - | YES
LIB-400 | - | - | - | - | - | - | - | YES | -
OMN-DCT1 | - | YES | YES | - | - | - | YES | YES | -
OMN-DCT2 | - | YES | YES | - | - | - | YES | YES | -
MG-DCT1 | - | - | YES | - | - | - | - | YES | -
MG-DCTXP | - | - | - | - | - | YES | - | - | -
WIRELESS SIREN
SR150 | With power supply | - | - | - | Without power supply | - | - | - | -
SR120 | With power supply | - | - | - | Without power supply | - | - | - | -
WIRELESS MULTI-AXIS DETECTOR
GS250 (GPOWER) | - | - | - | - | - | YES | - | - | YES
WIRELESS SMOKE DETECTOR
SD360 |  | - | - | YES |  | - | - | - | -
SD738 |  | - | - | YES |  | - | - | - | -
WIRELESS PROGRAMMABLE OUTPUT
2WPGM |  | - | - | YES |  | - | - | - | -
To go back to the Intro page, Click here!

## NEware
NEware Software Compatibility
Purple = Obsolete product
versions | 4.5x | 4.33 | 4.10 SP2 | 4.10 SP1 | 4.00 SP3 | 4.00 SP2 | 3.00 SP4 | 3.00 SP3 | 2.2
ACCESS MODULES AND KEYPADS
K641R | YES | YES | YES | YES | YES | YES | YES | - | -
ACM12 | YES | YES | YES | YES | YES | YES | YES | - | -
DGP-ACM11 | YES | YES | YES | YES | YES | YES | YES | - | -
DGP2-641R/RB | YES | YES | YES | YES | YES | YES | YES | YES | YES
DGP2-ACM1P | YES | YES | YES | YES | YES | YES | YES | YES | YES
DGP2-ACM1 | YES | YES | YES | YES | YES | YES | YES | YES | YES
DGP-641ACC | YES | YES | YES | YES | YES | YES | YES | YES | YES
DGP-641AC | YES | YES | YES | YES | YES | YES | YES | YES | YES
DGP-ACM1 | YES | YES | YES | YES | YES | YES | YES | YES | YES
PANELS
EVO192 | YES | YES | YES | YES | YES | YES | - | - | -
EVO48 | YES | YES | YES | YES | YES | YES | - | - | -
EVO-96 | YES | YES | YES | YES | YES | YES | YES | YES | -
DGP-NE96 | - | - | - | - | - | - | YES | YES | YES
DGP-848 | - | - | - | - | - | - | - |  | -
DGP-48 | - | - | - | - | - | - | - |  | -
To go back to the Intro page, Click here!

## Access Control
Access Control Compatibility
Purple = Obsolete product
Reader | R880 | R885 | CA-REMI-4 | R910 | R915 | WR1
ACCESS MODULES AND KEYPADS
K641R | - | - | - | - | - | -
ACM12 V4.00 to V4.21 | YES | YES | YES | YES | YES | YES
DGP-ACM11 V.3.00 to V.3.02 | YES | YES | YES | YES | CARD ONLY | YES
DGP2-641R/RB | - | - | - | - | - | -
DGP2-ACM1P | YES | YES | YES | - | - | YES
DGP2-ACM1 | YES | YES | YES | - | - | YES
DGP-641ACC | YES | YES | YES | - | - | YES
DGP-641AC | YES | YES | YES | - | - | YES
DGP-ACM1 | YES | YES | YES | - | - | YES
To go back to the Intro page, Click here!

## IP100 - PCS
Purple = Obsolete product | IP100 | IP150 | PCS200 | PCS250/G (1) | PCS300
Alarm Panels
Digiplex and Digiplex EVO series
EVO 48/192 | EVO 48/192 version 2.02 and above | EVO 48/192 version 2.02 and above | EVO 48/192 version 2.02 and above | EVO 48/192 version 2.02 and above | YES
EVO 96 | YES | YES | - | - | YES
DGP-NE96 | - | - | - | - | YES
DGP-48/848 | - | - | - | - | YES
Spectra, MG and SP
MG-5000 / MG5050 | Version 4.00 and above | Version 2.10 and above | Version 4.00 and above (2) | Version 4.00 and above (2) | YES
SP-65 / SP-4000 / SP-5500 / SP-6000 /SP-7000 | Spectra SP version 3.42 and above | Spectra SP version 3.42 and above | Version 3.42 and above (2) | Version 3.42 and above (2) | YES
SPC 1728/1738/1759MG | - | - | - | - | YES
Esprit, E-Series
E55 | Web Access Only. Not report. | Web Access Only | Version 3.00 and above | Version 3.00 and above | YES
E65 | Version 2.10 and above | Version 2.10 and above | Version 2.1 and above | Version 2.1 and above | YES
ESPRIT 728/738/748 | - | - | - | - | YES
* For GPRS communication version 2.02 will be needed
(1) Use K641/K641R v1.51 or higher.
(2) With K32LCD v1.22 or higher.
To go back to the Intro page, Click here!

## In-Field Prog update
Purple = Obsolete product
Programming module | 307USB | CONV4USB | IP100 | IP150
Panels
SP4000 / E55 | YES | YES | YES | YES
SP65 / E65 | YES | YES | YES | YES
SP5500 | YES | YES | YES | YES
SP6000 | YES | YES | YES | YES
SP7000 | YES | YES | YES | YES
MG6250 | YES | YES | - | -
MG5000 | YES | YES | YES | YES
MG5050 | YES | YES | YES | YES
EVO48 | YES | YES | YES | YES
EVO192 | YES | YES | YES | YES
EVOHD | YES | YES | YES | YES
EVO96 | YES | YES | - | -
Keypads
K32LX | YES | YES | - | -
K35 (K32I) | YES | YES | - | -
K37 (K32IRF) | YES | YES | - | -
K32LCD | YES | YES | - | -
K32 | YES | YES | - | -
k32+ | YES | YES | - | -
K32RF (K32LRF) | YES | YES | - | -
K32WK | YES | YES | - | -
K656 | YES | YES | - | -
K641 | YES | YES | - | -
K641LX | YES | YES | - | -
K641/R | V1.10 and up | YES | - | -
K641+ | YES | YES | - | -
K07 V.2.00 (Grafica) | YES | YES | - | -
K07 V1.XX |  | Requires UIP256 to UPDATE
TM4 | FIRMWARE | UPGRADE | WITH SD CARD | ONLY
TM40 | FIRMWARE | UPGRADE | WITH SD CARD | ONLY
TM50 | FIRMWARE | UPGRADE | WITH SD CARD | ONLY
Access Control
ACM12 | - | YES | - | -
R910 V1.00 are not upgradable to V2.10, only V2.00 | - | YES | - | -
R915 | - | YES | - | -
DGP-ACM11 | YES | YES | - | -
Communication devices
PCS200 | YES | YES | - | -
IP100 | YES | YES | YES | YES
VDMP3 | YES | YES | - | -
HUB4D | - | YES | - | -
LSN4 | YES | YES | - | -
PCS250 | YES | YES | - | -
PRT3 V.1.10 and up | YES | YES | - | -
PCS100 | YES | YES | - | -
PRT3 prior to V.1.10 | - | - | - | -
PCS300 | YES | YES | - | -
Wireless modules and devices
RTX3 | YES | YES | - | -
RPT1 | YES | YES | - | -
PX8 | YES | YES | - | -
Other devices
PGM4 | YES | YES | - | -
NVX-80 NEEDS EXTERNAL 12 V | YES | - | - | -
ZX8 | YES | YES | - | -
To go back to the Intro page, Click here!

## Imperial EVO Comp.
Comparison Chart EVO vs. IMPERIAL
|  | EVO 48/192 | V32
Keypads
| K641/R | ü | -
| ANC1B | ü | -
| K648 | ü | -
| GRAFICA (K07) | ü | -
| COLOR GRAFICA (K07C) | ü | ü
| K651 | - | ü
Addressable Motion Detectors and Glass Trek
| DGI85 | ü | ü
| DMI50 | ü | ü
| DMI60 | ü | ü
| DMI70 | ü | ü
| DG85 | ü | -
| DM50 | ü | -
| DM60 | ü | -
| DM70 | ü | -
| DG457 | ü | -
| DG467 | ü | -
Programmable Output
| PGM4 | ü | -
Expanders
| ZX32D | ü | ü
| ZX16D | ü | ü
| ZX8D | ü | ü
| ZX8 | ü | -
| ZX4 (APR3-ZX4) | ü | -
| ZC1 | ü | -
| ZX1 | ü | -
| RTX3 | ü | ü
Access Control
| ACM12 | ü | -
| ACM24D | - | ü
| RW485D | - | ü
Power Supplies
| PS17 | ü | -
| PS27D | - | ü
Communication Devices
| PCS200 V1.00 GSM edition | ü | -
| 307USB | ü | -
| CONV4USB | ü | -
| 306USB | ü | -
| IP100 V1.50 (IP Reporting) | ü | -
| IP100 V1.00 | ü | -
| VDMP3 | ü | -
| DVAC | ü | -
| ADM2 | ü | -
| HUB4D | ü | ü
| HUB2 | ü | -
| PRT3 | ü | -
| LSN4 | ü | -
Home Automation
| DIM4D | - | ü
| DIM1D | - | ü
| HV8D | - | ü
| LV8D | - | ü
| MSA4H | - | ü
| MSA8H | - | ü
| MVCA2 | - | ü
| MCB1H | - | ü
Softwares
| BABYWARE | - | ü
| NEWARE | ü | -
| WINLOAD | ü | -
| iParadox | ü | -
To go back to the Intro page, Click here!